## GWL = 1 K
IDFs are calculated using the biad-adjusted Regional Climate model MAR3.14.0 forced by ERA5 (resolution of 5 km) reanalysis over 1940-2023.
The IDF for each location is calculated taking the closest MAR pixel to the center of the commune and its 5 closest neighbours (red points on the map below).
The values are computed as a weighted (by the distance) average of those selected pixels.
The GWL (Global Warming level) represents the Global Mean Surface Temperature anomaly with 1850-1899 as reference.
The used statistical law is a General Pareto Distribution, future IDFs are computed by adding 7% of intensity per degree of Global Warming
Reference: Brajkovic et al., 2025 (https://doi.org/10.1016/j.ejrh.2025.102399); contact : josip.brajkovic@uliege.be
Units: mm (in the table)
Montana coefficients: val[mm/h]=a*duration[minutes]^(-b)
Return level [mm] | [9 empty] | 95% confidence interval half width [mm]
Return period (years) | 1h | 3h | 6h | 12h | 24h | 48h | 72h | Montana a | Montana b | 1h | 3h | 6h | 12h | 24h | 48h | 72h
2 | 21.144 | 30.8149 | 35.3581 | 39.0799 | 40.5839 | 48.0074 | 53.7544 | 415.4552 | 0.72508 | 1.1616 | 1.6413 | 2.0385 | 2.0839 | 1.8127 | 2.0357 | 2.1395
5 | 27.0366 | 38.6001 | 43.7618 | 48.5519 | 49.7179 | 58.1979 | 64.5308 | 563.2871 | 0.73962 | 2.0397 | 2.6073 | 3.087 | 3.3633 | 2.9729 | 3.3236 | 3.5584
10 | 31.7699 | 44.5535 | 50.1108 | 55.8715 | 56.7712 | 66.0669 | 72.9891 | 693.2093 | 0.75112 | 3.1573 | 3.6615 | 4.016 | 4.6146 | 4.2423 | 4.7557 | 5.1968
20 | 36.7591 | 50.564 | 56.4533 | 63.3281 | 63.952 | 74.078 | 81.7237 | 841.5373 | 0.76309 | 4.7459 | 5.0633 | 5.0905 | 6.2001 | 6.0007 | 6.7349 | 7.4849
25 | 38.4227 | 52.5114 | 58.4938 | 65.7584 | 66.2914 | 76.6879 | 84.5964 | 893.6928 | 0.76705 | 5.3655 | 5.5928 | 5.4687 | 6.7884 | 6.6828 | 7.4998 | 8.3733
30 | 39.8034 | 54.107 | 60.1605 | 67.755 | 68.213 | 78.8317 | 86.9661 | 938.0339 | 0.77031 | 5.9126 | 6.0541 | 5.7894 | 7.2984 | 7.2839 | 8.1728 | 9.1565
50 | 43.7781 | 58.5998 | 64.8282 | 73.4021 | 73.6462 | 84.893 | 93.7152 | 1071.1341 | 0.77965 | 7.6497 | 7.4858 | 6.7445 | 8.871 | 9.1824 | 10.2924 | 11.6333
100 | 49.4336 | 64.7492 | 71.1569 | 81.1919 | 81.1369 | 93.2495 | 103.1397 | 1274.9764 | 0.79276 | 10.518 | 9.7607 | 8.1728 | 11.3547 | 12.278 | 13.7343 | 15.6884
200 | 55.4105 | 70.9612 | 77.4805 | 89.1319 | 88.7675 | 101.7616 | 112.8836 | 1509.794 | 0.80641 | 14.0276 | 12.4239 | 9.7523 | 14.2587 | 15.9912 | 17.8471 | 20.5873

## GWL = 2 K
IDFs are calculated using the biad-adjusted Regional Climate model MAR3.14.0 forced by ERA5 (resolution of 5 km) reanalysis over 1940-2023.
The IDF for each location is calculated taking the closest MAR pixel to the center of the commune and its 5 closest neighbours (red points on the map below).
The values are computed as a weighted (by the distance) average of those selected pixels.
The GWL (Global Warming level) represents the Global Mean Surface Temperature anomaly with 1850-1899 as reference.
The used statistical law is a General Pareto Distribution, future IDFs are computed by adding 7% of intensity per degree of Global Warming
Reference: Brajkovic et al., 2025 (https://doi.org/10.1016/j.ejrh.2025.102399); contact : josip.brajkovic@uliege.be
Units: mm (in the table)
Montana coefficients: val[mm/h]=a*duration[minutes]^(-b)
Return level [mm] | [9 empty] | 95% confidence interval half width [mm]
Return period (years) | 1h | 3h | 6h | 12h | 24h | 48h | 72h | Montana a | Montana b | 1h | 3h | 6h | 12h | 24h | 48h | 72h
2 | 22.6241 | 32.9719 | 37.8331 | 41.8155 | 43.4248 | 51.3679 | 57.5172 | 444.537 | 0.72508 | 1.243 | 1.7562 | 2.1812 | 2.2298 | 1.9395 | 2.1782 | 2.2893
5 | 28.9292 | 41.3021 | 46.8251 | 51.9505 | 53.1982 | 62.2717 | 69.048 | 602.7172 | 0.73962 | 2.1825 | 2.7898 | 3.3031 | 3.5987 | 3.181 | 3.5562 | 3.8075
10 | 33.9938 | 47.6723 | 53.6186 | 59.7825 | 60.7452 | 70.6916 | 78.0983 | 741.7339 | 0.75112 | 3.3783 | 3.9178 | 4.2971 | 4.9376 | 4.5393 | 5.0886 | 5.5606
20 | 39.3323 | 54.1035 | 60.405 | 67.7611 | 68.4286 | 79.2635 | 87.4443 | 900.4446 | 0.76309 | 5.0781 | 5.4178 | 5.4468 | 6.6341 | 6.4208 | 7.2063 | 8.0089
25 | 41.1123 | 56.1872 | 62.5883 | 70.3615 | 70.9318 | 82.0561 | 90.5182 | 956.2515 | 0.76705 | 5.741 | 5.9842 | 5.8515 | 7.2636 | 7.1506 | 8.0248 | 8.9595
30 | 42.5897 | 57.8945 | 64.3717 | 72.4979 | 72.9879 | 84.3499 | 93.0537 | 1003.6967 | 0.77031 | 6.3265 | 6.4779 | 6.1947 | 7.8093 | 7.7937 | 8.7449 | 9.7974
50 | 46.8426 | 62.7018 | 69.3661 | 78.5402 | 78.8014 | 90.8355 | 100.2753 | 1146.1129 | 0.77965 | 8.1852 | 8.0098 | 7.2166 | 9.4919 | 9.8251 | 11.0129 | 12.4477
100 | 52.8939 | 69.2816 | 76.1379 | 86.8753 | 86.8165 | 99.7769 | 110.3595 | 1364.2248 | 0.79276 | 11.2543 | 10.4439 | 8.7449 | 12.1495 | 13.1374 | 14.6957 | 16.7866
200 | 59.2892 | 75.9285 | 82.9041 | 95.3711 | 94.9812 | 108.8849 | 120.7854 | 1615.4795 | 0.80641 | 15.0095 | 13.2936 | 10.435 | 15.2568 | 17.1106 | 19.0964 | 22.0284

## GWL = 3 K
IDFs are calculated using the biad-adjusted Regional Climate model MAR3.14.0 forced by ERA5 (resolution of 5 km) reanalysis over 1940-2023.
The IDF for each location is calculated taking the closest MAR pixel to the center of the commune and its 5 closest neighbours (red points on the map below).
The values are computed as a weighted (by the distance) average of those selected pixels.
The GWL (Global Warming level) represents the Global Mean Surface Temperature anomaly with 1850-1899 as reference.
The used statistical law is a General Pareto Distribution, future IDFs are computed by adding 7% of intensity per degree of Global Warming
Reference: Brajkovic et al., 2025 (https://doi.org/10.1016/j.ejrh.2025.102399); contact : josip.brajkovic@uliege.be
Units: mm (in the table)
Montana coefficients: val[mm/h]=a*duration[minutes]^(-b)
Return level [mm] | [9 empty] | 95% confidence interval half width [mm]
Return period (years) | 1h | 3h | 6h | 12h | 24h | 48h | 72h | Montana a | Montana b | 1h | 3h | 6h | 12h | 24h | 48h | 72h
2 | 24.1042 | 35.1289 | 40.3082 | 44.5511 | 46.2657 | 54.7284 | 61.2801 | 473.6184 | 0.72508 | 1.3243 | 1.8711 | 2.3239 | 2.3756 | 2.0664 | 2.3207 | 2.439
5 | 30.8218 | 44.0041 | 49.8884 | 55.3492 | 56.6785 | 66.3456 | 73.5652 | 642.1473 | 0.73962 | 2.3253 | 2.9723 | 3.5192 | 3.8342 | 3.3892 | 3.7889 | 4.0566
10 | 36.2177 | 50.791 | 57.1263 | 63.6935 | 64.7192 | 75.3162 | 83.2075 | 790.2587 | 0.75112 | 3.5993 | 4.1741 | 4.5783 | 5.2606 | 4.8362 | 5.4215 | 5.9244
20 | 41.9054 | 57.643 | 64.3567 | 72.1941 | 72.9052 | 84.4489 | 93.165 | 959.3524 | 0.76309 | 5.4103 | 5.7722 | 5.8031 | 7.0681 | 6.8408 | 7.6777 | 8.5328
25 | 43.8019 | 59.863 | 66.6829 | 74.9646 | 75.5722 | 87.4242 | 96.4399 | 1018.81 | 0.76705 | 6.1166 | 6.3757 | 6.2343 | 7.7388 | 7.6184 | 8.5498 | 9.5456
30 | 45.3759 | 61.682 | 68.583 | 77.2407 | 77.7628 | 89.8681 | 99.1414 | 1069.3591 | 0.77031 | 6.7404 | 6.9017 | 6.5999 | 8.3202 | 8.3036 | 9.317 | 10.4384
50 | 49.9071 | 66.8038 | 73.9041 | 83.6784 | 83.9566 | 96.778 | 106.8354 | 1221.0928 | 0.77965 | 8.7207 | 8.5338 | 7.6888 | 10.1129 | 10.4679 | 11.7334 | 13.262
100 | 56.3543 | 73.8141 | 81.1189 | 92.5587 | 92.4961 | 106.3044 | 117.5793 | 1453.473 | 0.79276 | 11.9906 | 11.1271 | 9.317 | 12.9444 | 13.9969 | 15.6571 | 17.8848
200 | 63.168 | 80.8958 | 88.3278 | 101.6104 | 101.1949 | 116.0082 | 128.6873 | 1721.165 | 0.80641 | 15.9915 | 14.1632 | 11.1177 | 16.2549 | 18.2299 | 20.3457 | 23.4695

## GWL = 4 K
IDFs are calculated using the biad-adjusted Regional Climate model MAR3.14.0 forced by ERA5 (resolution of 5 km) reanalysis over 1940-2023.
The IDF for each location is calculated taking the closest MAR pixel to the center of the commune and its 5 closest neighbours (red points on the map below).
The values are computed as a weighted (by the distance) average of those selected pixels.
The GWL (Global Warming level) represents the Global Mean Surface Temperature anomaly with 1850-1899 as reference.
The used statistical law is a General Pareto Distribution, future IDFs are computed by adding 7% of intensity per degree of Global Warming
Reference: Brajkovic et al., 2025 (https://doi.org/10.1016/j.ejrh.2025.102399); contact : josip.brajkovic@uliege.be
Units: mm (in the table)
Montana coefficients: val[mm/h]=a*duration[minutes]^(-b)
Return level [mm] | [9 empty] | 95% confidence interval half width [mm]
Return period (years) | 1h | 3h | 6h | 12h | 24h | 48h | 72h | Montana a | Montana b | 1h | 3h | 6h | 12h | 24h | 48h | 72h
2 | 25.5842 | 37.286 | 42.7832 | 47.2867 | 49.1066 | 58.0889 | 65.0429 | 502.7008 | 0.72508 | 1.4056 | 1.986 | 2.4666 | 2.5215 | 2.1933 | 2.4632 | 2.5888
5 | 32.7143 | 46.7061 | 52.9518 | 58.7478 | 60.1587 | 70.4194 | 78.0823 | 681.5773 | 0.73962 | 2.4681 | 3.1548 | 3.7353 | 4.0696 | 3.5973 | 4.0215 | 4.3057
10 | 38.4416 | 53.9097 | 60.6341 | 67.6045 | 68.6931 | 79.9409 | 88.3168 | 838.7834 | 0.75112 | 3.8203 | 4.4304 | 4.8594 | 5.5837 | 5.1332 | 5.7544 | 6.2881
20 | 44.4786 | 61.1825 | 68.3085 | 76.627 | 77.3819 | 89.6344 | 98.8857 | 1018.2601 | 0.76309 | 5.7426 | 6.1266 | 6.1595 | 7.5021 | 7.2609 | 8.1492 | 9.0568
25 | 46.4915 | 63.5388 | 70.7774 | 79.5677 | 80.2126 | 92.7924 | 102.3617 | 1081.3685 | 0.76705 | 6.4922 | 6.7672 | 6.6171 | 8.214 | 8.0862 | 9.0748 | 10.1317
30 | 48.1621 | 65.4695 | 72.7942 | 81.9836 | 82.5377 | 95.3863 | 105.229 | 1135.0206 | 0.77031 | 7.1543 | 7.3254 | 7.0052 | 8.8311 | 8.8135 | 9.8891 | 11.0793
50 | 52.9716 | 70.9058 | 78.4421 | 88.8165 | 89.1119 | 102.7205 | 113.3954 | 1296.0723 | 0.77965 | 9.2562 | 9.0578 | 8.1609 | 10.7339 | 11.1107 | 12.4538 | 14.0763
100 | 59.8146 | 78.3465 | 86.0999 | 98.2421 | 98.1757 | 112.8319 | 124.799 | 1542.7212 | 0.79276 | 12.7268 | 11.8104 | 9.8891 | 13.7392 | 14.8564 | 16.6185 | 18.983
200 | 67.0467 | 85.863 | 93.7514 | 107.8496 | 107.4087 | 123.1315 | 136.5891 | 1826.8504 | 0.80641 | 16.9734 | 15.0329 | 11.8003 | 17.2531 | 19.3493 | 21.595 | 24.9106