## GWL = 1 K
IDFs are calculated using the biad-adjusted Regional Climate model MAR3.14.0 forced by ERA5 (resolution of 5 km) reanalysis over 1940-2023.
The IDF for each location is calculated taking the closest MAR pixel to the center of the commune and its 5 closest neighbours (red points on the map below).
The values are computed as a weighted (by the distance) average of those selected pixels.
The GWL (Global Warming level) represents the Global Mean Surface Temperature anomaly with 1850-1899 as reference.
The used statistical law is a General Pareto Distribution, future IDFs are computed by adding 7% of intensity per degree of Global Warming
Reference: Brajkovic et al., 2025 (https://doi.org/10.1016/j.ejrh.2025.102399); contact : josip.brajkovic@uliege.be
Units: mm (in the table)
Montana coefficients: val[mm/h]=a*duration[minutes]^(-b)
Return level [mm] | [9 empty] | 95% confidence interval half width [mm]
Return period (years) | 1h | 3h | 6h | 12h | 24h | 48h | 72h | Montana a | Montana b | 1h | 3h | 6h | 12h | 24h | 48h | 72h
2 | 21.616 | 32.561 | 39.1822 | 44.1479 | 47.1837 | 55.7841 | 63.1391 | 369.0766 | 0.6906 | 1.1423 | 1.6511 | 1.9421 | 2.138 | 2.1753 | 2.4106 | 2.7781
5 | 27.4652 | 40.9969 | 49.0198 | 55.1206 | 58.381 | 68.0272 | 75.6045 | 483.8468 | 0.6983 | 2.0546 | 2.9596 | 3.3554 | 3.7596 | 3.8523 | 4.1802 | 4.498
10 | 32.2214 | 47.8616 | 56.8793 | 64.0246 | 67.5276 | 77.8445 | 85.1809 | 578.5918 | 0.703 | 3.2306 | 4.658 | 5.1101 | 5.9014 | 6.0688 | 6.5584 | 6.4851
20 | 37.2864 | 55.1757 | 65.1188 | 73.4867 | 77.3037 | 88.1742 | 94.8871 | 680.775 | 0.70708 | 4.909 | 7.1033 | 7.5798 | 9.0561 | 9.3723 | 10.0939 | 9.2062
25 | 38.9864 | 57.6313 | 67.8554 | 76.6576 | 80.5923 | 91.6139 | 98.0399 | 715.3551 | 0.7083 | 5.5655 | 8.0638 | 8.5384 | 10.3078 | 10.6925 | 11.4989 | 10.2441
30 | 40.4014 | 59.6754 | 70.1225 | 79.2951 | 83.3324 | 94.4672 | 100.6262 | 744.2447 | 0.70926 | 6.1461 | 8.9147 | 9.3833 | 11.4204 | 11.8698 | 12.7476 | 11.1513
50 | 44.4949 | 65.5897 | 76.6274 | 86.9148 | 91.2718 | 102.6716 | 107.9224 | 828.3497 | 0.71185 | 7.9949 | 11.6305 | 12.0556 | 14.9875 | 15.6633 | 16.747 | 13.9786
100 | 50.3681 | 74.0766 | 85.8262 | 97.8202 | 102.6931 | 114.3213 | 117.942 | 950.3552 | 0.71513 | 11.0647 | 16.1539 | 16.439 | 20.9601 | 22.0663 | 23.4224 | 18.4967
200 | 56.6331 | 83.1303 | 95.4739 | 109.417 | 114.9109 | 126.601 | 128.1021 | 1082.17 | 0.71822 | 14.8461 | 21.7409 | 21.7588 | 28.3608 | 30.0676 | 31.6547 | 23.8168

## GWL = 2 K
IDFs are calculated using the biad-adjusted Regional Climate model MAR3.14.0 forced by ERA5 (resolution of 5 km) reanalysis over 1940-2023.
The IDF for each location is calculated taking the closest MAR pixel to the center of the commune and its 5 closest neighbours (red points on the map below).
The values are computed as a weighted (by the distance) average of those selected pixels.
The GWL (Global Warming level) represents the Global Mean Surface Temperature anomaly with 1850-1899 as reference.
The used statistical law is a General Pareto Distribution, future IDFs are computed by adding 7% of intensity per degree of Global Warming
Reference: Brajkovic et al., 2025 (https://doi.org/10.1016/j.ejrh.2025.102399); contact : josip.brajkovic@uliege.be
Units: mm (in the table)
Montana coefficients: val[mm/h]=a*duration[minutes]^(-b)
Return level [mm] | [9 empty] | 95% confidence interval half width [mm]
Return period (years) | 1h | 3h | 6h | 12h | 24h | 48h | 72h | Montana a | Montana b | 1h | 3h | 6h | 12h | 24h | 48h | 72h
2 | 23.1291 | 34.8403 | 41.925 | 47.2383 | 50.4866 | 59.689 | 67.5589 | 394.9121 | 0.6906 | 1.2223 | 1.7666 | 2.0781 | 2.2876 | 2.3276 | 2.5793 | 2.9725
5 | 29.3878 | 43.8666 | 52.4512 | 58.979 | 62.4677 | 72.7891 | 80.8968 | 517.7161 | 0.6983 | 2.1984 | 3.1668 | 3.5903 | 4.0228 | 4.122 | 4.4729 | 4.8128
10 | 34.4769 | 51.2119 | 60.8608 | 68.5063 | 72.2545 | 83.2936 | 91.1436 | 619.0933 | 0.703 | 3.4568 | 4.9841 | 5.4678 | 6.3145 | 6.4937 | 7.0174 | 6.9391
20 | 39.8964 | 59.038 | 69.6771 | 78.6307 | 82.7149 | 94.3464 | 101.5292 | 728.4292 | 0.70708 | 5.2527 | 7.6005 | 8.1104 | 9.6901 | 10.0283 | 10.8004 | 9.8507
25 | 41.7154 | 61.6655 | 72.6053 | 82.0236 | 86.2338 | 98.0269 | 104.9027 | 765.4289 | 0.7083 | 5.9551 | 8.6283 | 9.1361 | 11.0294 | 11.441 | 12.3038 | 10.9612
30 | 43.2295 | 63.8527 | 75.0311 | 84.8457 | 89.1656 | 101.0799 | 107.6701 | 796.3422 | 0.70926 | 6.5764 | 9.5388 | 10.0401 | 12.2199 | 12.7006 | 13.6399 | 11.9319
50 | 47.6095 | 70.181 | 81.9913 | 92.9988 | 97.6608 | 109.8586 | 115.477 | 886.3343 | 0.71185 | 8.5546 | 12.4446 | 12.8994 | 16.0367 | 16.7597 | 17.9193 | 14.9571
100 | 53.8938 | 79.2619 | 91.8341 | 104.6676 | 109.8816 | 122.3237 | 126.198 | 1016.8801 | 0.71513 | 11.8392 | 17.2846 | 17.5897 | 22.4273 | 23.6109 | 25.062 | 19.7915
200 | 60.5974 | 88.9494 | 102.1571 | 117.0762 | 122.9546 | 135.4631 | 137.0693 | 1157.9199 | 0.71822 | 15.8853 | 23.2628 | 23.2819 | 30.3461 | 32.1724 | 33.8706 | 25.484

## GWL = 3 K
IDFs are calculated using the biad-adjusted Regional Climate model MAR3.14.0 forced by ERA5 (resolution of 5 km) reanalysis over 1940-2023.
The IDF for each location is calculated taking the closest MAR pixel to the center of the commune and its 5 closest neighbours (red points on the map below).
The values are computed as a weighted (by the distance) average of those selected pixels.
The GWL (Global Warming level) represents the Global Mean Surface Temperature anomaly with 1850-1899 as reference.
The used statistical law is a General Pareto Distribution, future IDFs are computed by adding 7% of intensity per degree of Global Warming
Reference: Brajkovic et al., 2025 (https://doi.org/10.1016/j.ejrh.2025.102399); contact : josip.brajkovic@uliege.be
Units: mm (in the table)
Montana coefficients: val[mm/h]=a*duration[minutes]^(-b)
Return level [mm] | [9 empty] | 95% confidence interval half width [mm]
Return period (years) | 1h | 3h | 6h | 12h | 24h | 48h | 72h | Montana a | Montana b | 1h | 3h | 6h | 12h | 24h | 48h | 72h
2 | 24.6422 | 37.1195 | 44.6677 | 50.3286 | 53.7894 | 63.5939 | 71.9786 | 420.7476 | 0.6906 | 1.3023 | 1.8822 | 2.214 | 2.4373 | 2.4799 | 2.748 | 3.167
5 | 31.3104 | 46.7364 | 55.8826 | 62.8375 | 66.5544 | 77.551 | 86.1891 | 551.5854 | 0.6983 | 2.3422 | 3.374 | 3.8252 | 4.286 | 4.3916 | 4.7655 | 5.1277
10 | 36.7324 | 54.5622 | 64.8423 | 72.988 | 76.9815 | 88.7427 | 97.1062 | 659.5947 | 0.703 | 3.6829 | 5.3101 | 5.8255 | 6.7276 | 6.9185 | 7.4765 | 7.3931
20 | 42.5065 | 62.9003 | 74.2354 | 83.7748 | 88.1262 | 100.5185 | 108.1713 | 776.0832 | 0.70708 | 5.5963 | 8.0978 | 8.641 | 10.324 | 10.6844 | 11.507 | 10.4951
25 | 44.4444 | 65.6996 | 77.3551 | 87.3897 | 91.8752 | 104.4399 | 111.7655 | 815.5047 | 0.7083 | 6.3446 | 9.1927 | 9.7338 | 11.7509 | 12.1895 | 13.1087 | 11.6783
30 | 46.0576 | 68.03 | 79.9397 | 90.3964 | 94.9989 | 107.6926 | 114.7139 | 848.4394 | 0.70926 | 7.0066 | 10.1628 | 10.6969 | 13.0193 | 13.5315 | 14.5323 | 12.7125
50 | 50.7242 | 74.7722 | 87.3552 | 99.0829 | 104.0498 | 117.0457 | 123.0315 | 944.3189 | 0.71185 | 9.1142 | 13.2587 | 13.7433 | 17.0858 | 17.8561 | 19.0916 | 15.9356
100 | 57.4196 | 84.4473 | 97.8419 | 111.515 | 117.0701 | 130.3262 | 134.4539 | 1083.405 | 0.71513 | 12.6137 | 18.4154 | 18.7404 | 23.8945 | 25.1556 | 26.7016 | 21.0863
200 | 64.5617 | 94.7685 | 108.8402 | 124.7354 | 130.9984 | 144.3251 | 146.0364 | 1233.6738 | 0.71822 | 16.9246 | 24.7846 | 24.805 | 32.3313 | 34.2771 | 36.0864 | 27.1511

## GWL = 4 K
IDFs are calculated using the biad-adjusted Regional Climate model MAR3.14.0 forced by ERA5 (resolution of 5 km) reanalysis over 1940-2023.
The IDF for each location is calculated taking the closest MAR pixel to the center of the commune and its 5 closest neighbours (red points on the map below).
The values are computed as a weighted (by the distance) average of those selected pixels.
The GWL (Global Warming level) represents the Global Mean Surface Temperature anomaly with 1850-1899 as reference.
The used statistical law is a General Pareto Distribution, future IDFs are computed by adding 7% of intensity per degree of Global Warming
Reference: Brajkovic et al., 2025 (https://doi.org/10.1016/j.ejrh.2025.102399); contact : josip.brajkovic@uliege.be
Units: mm (in the table)
Montana coefficients: val[mm/h]=a*duration[minutes]^(-b)
Return level [mm] | [9 empty] | 95% confidence interval half width [mm]
Return period (years) | 1h | 3h | 6h | 12h | 24h | 48h | 72h | Montana a | Montana b | 1h | 3h | 6h | 12h | 24h | 48h | 72h
2 | 26.1554 | 39.3988 | 47.4105 | 53.419 | 57.0923 | 67.4988 | 76.3984 | 446.5825 | 0.6906 | 1.3822 | 1.9978 | 2.35 | 2.587 | 2.6322 | 2.9168 | 3.3614
5 | 33.2329 | 49.6062 | 59.3139 | 66.6959 | 70.641 | 82.313 | 91.4814 | 585.4547 | 0.6983 | 2.4861 | 3.5812 | 4.0601 | 4.5492 | 4.6613 | 5.0581 | 5.4425
10 | 38.9879 | 57.9125 | 68.8239 | 77.4698 | 81.7084 | 94.1918 | 103.0689 | 700.0961 | 0.703 | 3.9091 | 5.6362 | 6.1832 | 7.1407 | 7.3433 | 7.9356 | 7.847
20 | 45.1165 | 66.7626 | 78.7937 | 88.9189 | 93.5374 | 106.6907 | 114.8134 | 823.7375 | 0.70708 | 5.9399 | 8.595 | 9.1716 | 10.9579 | 11.3405 | 12.2136 | 11.1395
25 | 47.1735 | 69.7338 | 82.105 | 92.7557 | 97.5167 | 110.8529 | 118.6283 | 865.5796 | 0.7083 | 6.7342 | 9.7572 | 10.3315 | 12.4724 | 12.938 | 13.9136 | 12.3954
30 | 48.8857 | 72.2073 | 84.8483 | 95.9471 | 100.8322 | 114.3053 | 121.7577 | 900.5366 | 0.70926 | 7.4368 | 10.7868 | 11.3537 | 13.8187 | 14.3624 | 15.4246 | 13.4931
50 | 53.8388 | 79.3635 | 92.7191 | 105.1669 | 110.4388 | 124.2327 | 130.5861 | 1002.3034 | 0.71185 | 9.6739 | 14.0729 | 14.5872 | 18.1349 | 18.9526 | 20.2639 | 16.9141
100 | 60.9454 | 89.6326 | 103.8498 | 118.3624 | 124.2586 | 138.3287 | 142.7099 | 1149.9297 | 0.71513 | 13.3883 | 19.5462 | 19.8912 | 25.3617 | 26.7002 | 28.3411 | 22.381
200 | 68.526 | 100.5877 | 115.5234 | 132.3946 | 139.0421 | 153.1872 | 155.0036 | 1309.4247 | 0.71822 | 17.9638 | 26.3065 | 26.3281 | 34.3166 | 36.3818 | 38.3022 | 28.8183