## GWL = 1 K
IDFs are calculated using the biad-adjusted Regional Climate model MAR3.14.0 forced by ERA5 (resolution of 5 km) reanalysis over 1940-2023.
The IDF for each location is calculated taking the closest MAR pixel to the center of the commune and its 5 closest neighbours (red points on the map below).
The values are computed as a weighted (by the distance) average of those selected pixels.
The GWL (Global Warming level) represents the Global Mean Surface Temperature anomaly with 1850-1899 as reference.
The used statistical law is a General Pareto Distribution, future IDFs are computed by adding 7% of intensity per degree of Global Warming
Reference: Brajkovic et al., 2025 (https://doi.org/10.1016/j.ejrh.2025.102399); contact : josip.brajkovic@uliege.be
Units: mm (in the table)
Montana coefficients: val[mm/h]=a*duration[minutes]^(-b)
Return level [mm] | [9 empty] | 95% confidence interval half width [mm]
Return period (years) | 1h | 3h | 6h | 12h | 24h | 48h | 72h | Montana a | Montana b | 1h | 3h | 6h | 12h | 24h | 48h | 72h
2 | 21.052 | 31.3039 | 36.3575 | 40.0404 | 42.0086 | 50.0515 | 56.1123 | 391.2638 | 0.71123 | 1.1037 | 1.6816 | 1.7798 | 2.0336 | 2.0285 | 2.2871 | 2.332
5 | 26.5508 | 38.8423 | 45.2734 | 50.7026 | 52.6672 | 61.856 | 67.9129 | 505.2013 | 0.71728 | 1.8612 | 2.5986 | 2.9209 | 3.7014 | 3.7077 | 4.0584 | 3.9371
10 | 30.8276 | 44.5064 | 52.2451 | 59.6409 | 61.6114 | 71.5273 | 77.2529 | 592.7056 | 0.72011 | 2.8101 | 3.5751 | 4.2322 | 5.8325 | 5.895 | 6.339 | 5.9234
20 | 35.2097 | 50.1422 | 59.4199 | 69.4101 | 71.3959 | 81.8908 | 86.965 | 680.9913 | 0.72189 | 4.1349 | 4.8481 | 6.0257 | 8.9822 | 9.1814 | 9.6984 | 8.7693
25 | 36.6435 | 51.9512 | 61.7741 | 72.7447 | 74.7379 | 85.3829 | 90.1734 | 709.5245 | 0.72228 | 4.6444 | 5.3226 | 6.7135 | 10.2448 | 10.5086 | 11.0366 | 9.8833
30 | 37.8235 | 53.4276 | 63.7139 | 75.5413 | 77.5413 | 88.2947 | 92.8249 | 732.8652 | 0.72254 | 5.0912 | 5.7336 | 7.3168 | 11.3739 | 11.6987 | 12.229 | 10.8678
50 | 41.1713 | 57.5564 | 69.2283 | 83.7352 | 85.7597 | 96.7425 | 100.4013 | 798.3266 | 0.72299 | 6.4918 | 6.9961 | 9.21 | 15.0362 | 15.5742 | 16.0687 | 13.9918
100 | 45.8145 | 63.1438 | 76.9026 | 95.7523 | 97.8235 | 108.9223 | 111.0381 | 887.0931 | 0.72302 | 8.7513 | 8.9687 | 12.2737 | 21.3024 | 22.2415 | 22.5493 | 19.1302
200 | 50.5776 | 68.7179 | 84.8047 | 108.8944 | 111.0309 | 121.985 | 122.1008 | 975.4211 | 0.72244 | 11.4397 | 11.237 | 15.9342 | 29.2721 | 30.7628 | 30.6548 | 25.3656

## GWL = 2 K
IDFs are calculated using the biad-adjusted Regional Climate model MAR3.14.0 forced by ERA5 (resolution of 5 km) reanalysis over 1940-2023.
The IDF for each location is calculated taking the closest MAR pixel to the center of the commune and its 5 closest neighbours (red points on the map below).
The values are computed as a weighted (by the distance) average of those selected pixels.
The GWL (Global Warming level) represents the Global Mean Surface Temperature anomaly with 1850-1899 as reference.
The used statistical law is a General Pareto Distribution, future IDFs are computed by adding 7% of intensity per degree of Global Warming
Reference: Brajkovic et al., 2025 (https://doi.org/10.1016/j.ejrh.2025.102399); contact : josip.brajkovic@uliege.be
Units: mm (in the table)
Montana coefficients: val[mm/h]=a*duration[minutes]^(-b)
Return level [mm] | [9 empty] | 95% confidence interval half width [mm]
Return period (years) | 1h | 3h | 6h | 12h | 24h | 48h | 72h | Montana a | Montana b | 1h | 3h | 6h | 12h | 24h | 48h | 72h
2 | 22.5256 | 33.4952 | 38.9026 | 42.8432 | 44.9492 | 53.5552 | 60.0402 | 418.6524 | 0.71123 | 1.181 | 1.7993 | 1.9044 | 2.176 | 2.1705 | 2.4472 | 2.4953
5 | 28.4094 | 41.5613 | 48.4426 | 54.2517 | 56.354 | 66.1859 | 72.6668 | 540.5654 | 0.71728 | 1.9915 | 2.7806 | 3.1254 | 3.9605 | 3.9673 | 4.3424 | 4.2127
10 | 32.9855 | 47.6219 | 55.9022 | 63.8157 | 65.9242 | 76.5342 | 82.6605 | 634.1951 | 0.72011 | 3.0068 | 3.8254 | 4.5284 | 6.2407 | 6.3076 | 6.7827 | 6.338
20 | 37.6744 | 53.6521 | 63.5793 | 74.2688 | 76.3937 | 87.6231 | 93.0526 | 728.66 | 0.72189 | 4.4244 | 5.1875 | 6.4475 | 9.611 | 9.8241 | 10.3773 | 9.3832
25 | 39.2085 | 55.5878 | 66.0982 | 77.8369 | 79.9695 | 91.3597 | 96.4855 | 759.1916 | 0.72228 | 4.9695 | 5.6951 | 7.1835 | 10.962 | 11.2442 | 11.8092 | 10.5751
30 | 40.4712 | 57.1675 | 68.1739 | 80.8291 | 82.9692 | 94.4753 | 99.3227 | 784.1652 | 0.72254 | 5.4476 | 6.1349 | 7.829 | 12.1701 | 12.5176 | 13.085 | 11.6285
50 | 44.0533 | 61.5854 | 74.0743 | 89.5966 | 91.7628 | 103.5144 | 107.4293 | 854.2096 | 0.72299 | 6.9462 | 7.4859 | 9.8547 | 16.0888 | 16.6644 | 17.1935 | 14.9713
100 | 49.0215 | 67.5638 | 82.2858 | 102.4549 | 104.6711 | 116.5469 | 118.8108 | 949.1896 | 0.72302 | 9.3639 | 9.5965 | 13.1329 | 22.7935 | 23.7984 | 24.1277 | 20.4693
200 | 54.118 | 73.5282 | 90.741 | 116.517 | 118.8031 | 130.5239 | 130.6479 | 1043.7007 | 0.72244 | 12.2404 | 12.0235 | 17.0496 | 31.3211 | 32.9162 | 32.8006 | 27.1412

## GWL = 3 K
IDFs are calculated using the biad-adjusted Regional Climate model MAR3.14.0 forced by ERA5 (resolution of 5 km) reanalysis over 1940-2023.
The IDF for each location is calculated taking the closest MAR pixel to the center of the commune and its 5 closest neighbours (red points on the map below).
The values are computed as a weighted (by the distance) average of those selected pixels.
The GWL (Global Warming level) represents the Global Mean Surface Temperature anomaly with 1850-1899 as reference.
The used statistical law is a General Pareto Distribution, future IDFs are computed by adding 7% of intensity per degree of Global Warming
Reference: Brajkovic et al., 2025 (https://doi.org/10.1016/j.ejrh.2025.102399); contact : josip.brajkovic@uliege.be
Units: mm (in the table)
Montana coefficients: val[mm/h]=a*duration[minutes]^(-b)
Return level [mm] | [9 empty] | 95% confidence interval half width [mm]
Return period (years) | 1h | 3h | 6h | 12h | 24h | 48h | 72h | Montana a | Montana b | 1h | 3h | 6h | 12h | 24h | 48h | 72h
2 | 23.9993 | 35.6865 | 41.4476 | 45.646 | 47.8898 | 57.0588 | 63.968 | 446.0404 | 0.71123 | 1.2583 | 1.917 | 2.029 | 2.3184 | 2.3125 | 2.6073 | 2.6585
5 | 30.2679 | 44.2802 | 51.6117 | 57.8009 | 60.0407 | 70.5159 | 77.4207 | 575.9296 | 0.71728 | 2.1218 | 2.9625 | 3.3298 | 4.2196 | 4.2268 | 4.6265 | 4.4883
10 | 35.1434 | 50.7373 | 59.5594 | 67.9906 | 70.237 | 81.5411 | 88.0682 | 675.6845 | 0.72011 | 3.2035 | 4.0756 | 4.8247 | 6.649 | 6.7203 | 7.2265 | 6.7526
20 | 40.139 | 57.1621 | 67.7387 | 79.1275 | 81.3914 | 93.3555 | 99.1401 | 776.3298 | 0.72189 | 4.7138 | 5.5268 | 6.8693 | 10.2398 | 10.4668 | 11.0562 | 9.997
25 | 41.7736 | 59.2244 | 70.4224 | 82.929 | 85.2012 | 97.3365 | 102.7976 | 808.8578 | 0.72228 | 5.2946 | 6.0677 | 7.6534 | 11.6791 | 11.9798 | 12.5818 | 11.267
30 | 43.1188 | 60.9074 | 72.6338 | 86.117 | 88.3971 | 100.6559 | 105.8204 | 835.466 | 0.72254 | 5.804 | 6.5363 | 8.3412 | 12.9663 | 13.3365 | 13.941 | 12.3892
50 | 46.9353 | 65.6143 | 78.9203 | 95.4581 | 97.766 | 110.2864 | 114.4574 | 910.0925 | 0.72299 | 7.4007 | 7.9756 | 10.4994 | 17.1413 | 17.7546 | 18.3183 | 15.9507
100 | 52.2285 | 71.9839 | 87.669 | 109.1576 | 111.5188 | 124.1714 | 126.5834 | 1011.2861 | 0.72302 | 9.9765 | 10.2243 | 13.9921 | 24.2847 | 25.3553 | 25.7062 | 21.8085
200 | 57.6585 | 78.3385 | 96.6773 | 124.1396 | 126.5752 | 139.0629 | 139.1949 | 1111.9802 | 0.72244 | 13.0412 | 12.8101 | 18.165 | 33.3702 | 35.0695 | 34.9465 | 28.9168

## GWL = 4 K
IDFs are calculated using the biad-adjusted Regional Climate model MAR3.14.0 forced by ERA5 (resolution of 5 km) reanalysis over 1940-2023.
The IDF for each location is calculated taking the closest MAR pixel to the center of the commune and its 5 closest neighbours (red points on the map below).
The values are computed as a weighted (by the distance) average of those selected pixels.
The GWL (Global Warming level) represents the Global Mean Surface Temperature anomaly with 1850-1899 as reference.
The used statistical law is a General Pareto Distribution, future IDFs are computed by adding 7% of intensity per degree of Global Warming
Reference: Brajkovic et al., 2025 (https://doi.org/10.1016/j.ejrh.2025.102399); contact : josip.brajkovic@uliege.be
Units: mm (in the table)
Montana coefficients: val[mm/h]=a*duration[minutes]^(-b)
Return level [mm] | [9 empty] | 95% confidence interval half width [mm]
Return period (years) | 1h | 3h | 6h | 12h | 24h | 48h | 72h | Montana a | Montana b | 1h | 3h | 6h | 12h | 24h | 48h | 72h
2 | 25.4729 | 37.8777 | 43.9926 | 48.4488 | 50.8304 | 60.5624 | 67.8959 | 473.4284 | 0.71123 | 1.3355 | 2.0347 | 2.1536 | 2.4607 | 2.4545 | 2.7674 | 2.8218
5 | 32.1265 | 46.9992 | 54.7808 | 61.3501 | 63.7274 | 74.8458 | 82.1746 | 611.2937 | 0.71728 | 2.2521 | 3.1444 | 3.5343 | 4.4787 | 4.4863 | 4.9106 | 4.7639
10 | 37.3014 | 53.8527 | 63.2166 | 72.1654 | 74.5498 | 86.548 | 93.4759 | 717.1731 | 0.72011 | 3.4002 | 4.3259 | 5.1209 | 7.0573 | 7.1329 | 7.6702 | 7.1673
20 | 42.6037 | 60.6721 | 71.8981 | 83.9862 | 86.3891 | 99.0878 | 105.2277 | 823.9994 | 0.72189 | 5.0032 | 5.8662 | 7.2911 | 10.8685 | 11.1095 | 11.7351 | 10.6109
25 | 44.3386 | 62.861 | 74.7466 | 88.0211 | 90.4328 | 103.3133 | 109.1098 | 858.525 | 0.72228 | 5.6197 | 6.4403 | 8.1234 | 12.3962 | 12.7154 | 13.3543 | 11.9588
30 | 45.7665 | 64.6474 | 77.0938 | 91.4049 | 93.825 | 106.8365 | 112.3182 | 886.7665 | 0.72254 | 6.1604 | 6.9376 | 8.8534 | 13.7625 | 14.1554 | 14.7971 | 13.15
50 | 49.8173 | 69.6433 | 83.7663 | 101.3195 | 103.7692 | 117.0584 | 121.4855 | 965.9754 | 0.72299 | 7.8551 | 8.4653 | 11.1441 | 18.1938 | 18.8448 | 19.4431 | 16.9301
100 | 55.4355 | 76.404 | 93.0522 | 115.8603 | 118.3664 | 131.796 | 134.3561 | 1073.3826 | 0.72302 | 10.5891 | 10.8521 | 14.8512 | 25.7759 | 26.9122 | 27.2846 | 23.1476
200 | 61.1989 | 83.1487 | 102.6136 | 131.7622 | 134.3474 | 147.6018 | 147.742 | 1180.2595 | 0.72244 | 13.842 | 13.5967 | 19.2804 | 35.4192 | 37.2229 | 37.0923 | 30.6924