## GWL = 1 K
IDFs are calculated using the biad-adjusted Regional Climate model MAR3.14.0 forced by ERA5 (resolution of 5 km) reanalysis over 1940-2023.
The IDF for each location is calculated taking the closest MAR pixel to the center of the commune and its 5 closest neighbours (red points on the map below).
The values are computed as a weighted (by the distance) average of those selected pixels.
The GWL (Global Warming level) represents the Global Mean Surface Temperature anomaly with 1850-1899 as reference.
The used statistical law is a General Pareto Distribution, future IDFs are computed by adding 7% of intensity per degree of Global Warming
Reference: Brajkovic et al., 2025 (https://doi.org/10.1016/j.ejrh.2025.102399); contact : josip.brajkovic@uliege.be
Units: mm (in the table)
Montana coefficients: val[mm/h]=a*duration[minutes]^(-b)
Return level [mm] | [9 empty] | 95% confidence interval half width [mm]
Return period (years) | 1h | 3h | 6h | 12h | 24h | 48h | 72h | Montana a | Montana b | 1h | 3h | 6h | 12h | 24h | 48h | 72h
2 | 21.443 | 33.0402 | 38.7873 | 43.4371 | 44.8475 | 52.2009 | 57.9164 | 366.3081 | 0.69004 | 1.1132 | 1.8462 | 2.1094 | 2.498 | 2.4839 | 2.7268 | 2.8875
5 | 26.9903 | 41.1289 | 49.324 | 56.6316 | 58.4047 | 67.1309 | 73.6614 | 453.6424 | 0.68646 | 1.8886 | 2.7476 | 3.4924 | 4.6026 | 4.8447 | 5.4023 | 5.7095
10 | 31.3022 | 46.9717 | 57.5185 | 67.7956 | 70.3886 | 80.4823 | 87.7104 | 519.7738 | 0.68402 | 2.8928 | 3.7298 | 5.1787 | 7.3256 | 8.0539 | 9.0474 | 9.541
20 | 35.7165 | 52.5927 | 65.9118 | 80.0963 | 84.1048 | 95.9158 | 103.9199 | 585.0847 | 0.68134 | 4.311 | 5.0232 | 7.5394 | 11.3966 | 13.052 | 14.7069 | 15.4594
25 | 37.1598 | 54.3572 | 68.6571 | 84.3174 | 88.9302 | 101.38 | 109.6519 | 605.7947 | 0.68039 | 4.8581 | 5.5032 | 8.4504 | 13.0394 | 15.1199 | 17.0485 | 17.9013
30 | 38.3472 | 55.7832 | 70.916 | 87.8658 | 93.0321 | 106.0381 | 114.5358 | 622.5645 | 0.67957 | 5.3382 | 5.9172 | 9.2505 | 14.5128 | 16.996 | 19.1739 | 20.1152
50 | 41.7136 | 59.705 | 77.322 | 98.3054 | 105.3354 | 120.0779 | 129.2428 | 668.6707 | 0.67703 | 6.8441 | 7.1756 | 11.7639 | 19.3157 | 23.2347 | 26.253 | 27.4759
100 | 46.3763 | 64.8604 | 86.1993 | 113.726 | 124.1274 | 141.7013 | 151.8589 | 728.5699 | 0.67294 | 9.2738 | 9.0971 | 15.8297 | 27.6011 | 34.3722 | 38.94 | 40.6327
200 | 51.1508 | 69.8344 | 95.2952 | 130.7298 | 145.661 | 166.7127 | 177.9739 | 784.4206 | 0.66794 | 12.1624 | 11.2384 | 20.6762 | 38.2352 | 49.2349 | 55.966 | 58.2435

## GWL = 2 K
IDFs are calculated using the biad-adjusted Regional Climate model MAR3.14.0 forced by ERA5 (resolution of 5 km) reanalysis over 1940-2023.
The IDF for each location is calculated taking the closest MAR pixel to the center of the commune and its 5 closest neighbours (red points on the map below).
The values are computed as a weighted (by the distance) average of those selected pixels.
The GWL (Global Warming level) represents the Global Mean Surface Temperature anomaly with 1850-1899 as reference.
The used statistical law is a General Pareto Distribution, future IDFs are computed by adding 7% of intensity per degree of Global Warming
Reference: Brajkovic et al., 2025 (https://doi.org/10.1016/j.ejrh.2025.102399); contact : josip.brajkovic@uliege.be
Units: mm (in the table)
Montana coefficients: val[mm/h]=a*duration[minutes]^(-b)
Return level [mm] | [9 empty] | 95% confidence interval half width [mm]
Return period (years) | 1h | 3h | 6h | 12h | 24h | 48h | 72h | Montana a | Montana b | 1h | 3h | 6h | 12h | 24h | 48h | 72h
2 | 22.944 | 35.353 | 41.5024 | 46.4777 | 47.9868 | 55.855 | 61.9706 | 391.9498 | 0.69004 | 1.1911 | 1.9754 | 2.2571 | 2.6728 | 2.6578 | 2.9176 | 3.0897
5 | 28.8797 | 44.0079 | 52.7767 | 60.5958 | 62.4931 | 71.83 | 78.8177 | 485.3979 | 0.68646 | 2.0208 | 2.94 | 3.7368 | 4.9248 | 5.1839 | 5.7805 | 6.1092
10 | 33.4934 | 50.2597 | 61.5448 | 72.5413 | 75.3158 | 86.116 | 93.8502 | 556.158 | 0.68402 | 3.0953 | 3.9909 | 5.5412 | 7.8384 | 8.6177 | 9.6807 | 10.2089
20 | 38.2166 | 56.2741 | 70.5256 | 85.7031 | 89.9922 | 102.6299 | 111.1943 | 626.0406 | 0.68134 | 4.6128 | 5.3748 | 8.0672 | 12.1944 | 13.9656 | 15.7364 | 16.5416
25 | 39.7609 | 58.1622 | 73.4631 | 90.2196 | 95.1553 | 108.4766 | 117.3276 | 648.2003 | 0.68039 | 5.1981 | 5.8885 | 9.0419 | 13.9522 | 16.1783 | 18.2419 | 19.1544
30 | 41.0315 | 59.688 | 75.8801 | 94.0164 | 99.5443 | 113.4607 | 122.5533 | 666.1443 | 0.67957 | 5.7119 | 6.3314 | 9.8981 | 15.5287 | 18.1857 | 20.5161 | 21.5232
50 | 44.6335 | 63.8844 | 82.7345 | 105.1868 | 112.7089 | 128.4834 | 138.2898 | 715.4776 | 0.67703 | 7.3232 | 7.6779 | 12.5874 | 20.6678 | 24.8611 | 28.0907 | 29.3992
100 | 49.6226 | 69.4006 | 92.2333 | 121.6868 | 132.8163 | 151.6204 | 162.4891 | 779.5698 | 0.67294 | 9.923 | 9.7339 | 16.9378 | 29.5332 | 36.7783 | 41.6658 | 43.477
200 | 54.7313 | 74.7228 | 101.9659 | 139.8809 | 155.8573 | 178.3826 | 190.432 | 839.33 | 0.66794 | 13.0138 | 12.0251 | 22.1235 | 40.9116 | 52.6813 | 59.8836 | 62.3205

## GWL = 3 K
IDFs are calculated using the biad-adjusted Regional Climate model MAR3.14.0 forced by ERA5 (resolution of 5 km) reanalysis over 1940-2023.
The IDF for each location is calculated taking the closest MAR pixel to the center of the commune and its 5 closest neighbours (red points on the map below).
The values are computed as a weighted (by the distance) average of those selected pixels.
The GWL (Global Warming level) represents the Global Mean Surface Temperature anomaly with 1850-1899 as reference.
The used statistical law is a General Pareto Distribution, future IDFs are computed by adding 7% of intensity per degree of Global Warming
Reference: Brajkovic et al., 2025 (https://doi.org/10.1016/j.ejrh.2025.102399); contact : josip.brajkovic@uliege.be
Units: mm (in the table)
Montana coefficients: val[mm/h]=a*duration[minutes]^(-b)
Return level [mm] | [9 empty] | 95% confidence interval half width [mm]
Return period (years) | 1h | 3h | 6h | 12h | 24h | 48h | 72h | Montana a | Montana b | 1h | 3h | 6h | 12h | 24h | 48h | 72h
2 | 24.445 | 37.6658 | 44.2175 | 49.5183 | 51.1262 | 59.5091 | 66.0247 | 417.5916 | 0.69004 | 1.2691 | 2.1046 | 2.4048 | 2.8477 | 2.8317 | 3.1085 | 3.2918
5 | 30.769 | 46.887 | 56.2294 | 64.56 | 66.5814 | 76.5292 | 83.974 | 517.1529 | 0.68646 | 2.153 | 3.1323 | 3.9813 | 5.247 | 5.523 | 6.1586 | 6.5088
10 | 35.6845 | 53.5478 | 65.5711 | 77.2869 | 80.243 | 91.7498 | 99.9899 | 592.5422 | 0.68402 | 3.2978 | 4.252 | 5.9037 | 8.3511 | 9.1815 | 10.314 | 10.8768
20 | 40.7168 | 59.9556 | 75.1394 | 91.3098 | 95.8795 | 109.344 | 118.4687 | 666.9966 | 0.68134 | 4.9146 | 5.7264 | 8.5949 | 12.9921 | 14.8793 | 16.7659 | 17.6238
25 | 42.3621 | 61.9672 | 78.2691 | 96.1219 | 101.3804 | 115.5732 | 125.0032 | 690.6058 | 0.68039 | 5.5382 | 6.2737 | 9.6334 | 14.8649 | 17.2367 | 19.4353 | 20.4075
30 | 43.7158 | 63.5928 | 80.8442 | 100.167 | 106.0565 | 120.8834 | 130.5708 | 709.7237 | 0.67957 | 6.0855 | 6.7456 | 10.5456 | 16.5446 | 19.3754 | 21.8582 | 22.9313
50 | 47.5535 | 68.0638 | 88.1471 | 112.0682 | 120.0824 | 136.8888 | 147.3367 | 762.2845 | 0.67703 | 7.8022 | 8.1802 | 13.4108 | 22.0199 | 26.4876 | 29.9284 | 31.3226
100 | 52.8689 | 73.9408 | 98.2672 | 129.6476 | 141.5052 | 161.5395 | 173.1192 | 830.5697 | 0.67294 | 10.5721 | 10.3707 | 18.0459 | 31.4653 | 39.1843 | 44.3916 | 46.3213
200 | 58.3119 | 79.6112 | 108.6365 | 149.0319 | 166.0535 | 190.0525 | 202.8902 | 894.2395 | 0.66794 | 13.8651 | 12.8118 | 23.5709 | 43.5881 | 56.1278 | 63.8012 | 66.3975

## GWL = 4 K
IDFs are calculated using the biad-adjusted Regional Climate model MAR3.14.0 forced by ERA5 (resolution of 5 km) reanalysis over 1940-2023.
The IDF for each location is calculated taking the closest MAR pixel to the center of the commune and its 5 closest neighbours (red points on the map below).
The values are computed as a weighted (by the distance) average of those selected pixels.
The GWL (Global Warming level) represents the Global Mean Surface Temperature anomaly with 1850-1899 as reference.
The used statistical law is a General Pareto Distribution, future IDFs are computed by adding 7% of intensity per degree of Global Warming
Reference: Brajkovic et al., 2025 (https://doi.org/10.1016/j.ejrh.2025.102399); contact : josip.brajkovic@uliege.be
Units: mm (in the table)
Montana coefficients: val[mm/h]=a*duration[minutes]^(-b)
Return level [mm] | [9 empty] | 95% confidence interval half width [mm]
Return period (years) | 1h | 3h | 6h | 12h | 24h | 48h | 72h | Montana a | Montana b | 1h | 3h | 6h | 12h | 24h | 48h | 72h
2 | 25.946 | 39.9786 | 46.9326 | 52.5589 | 54.2655 | 63.1631 | 70.0789 | 443.2323 | 0.69004 | 1.347 | 2.2339 | 2.5524 | 3.0225 | 3.0055 | 3.2994 | 3.4939
5 | 32.6583 | 49.766 | 59.6821 | 68.5242 | 70.6697 | 81.2283 | 89.1303 | 548.908 | 0.68646 | 2.2852 | 3.3247 | 4.2258 | 5.5692 | 5.8621 | 6.5368 | 6.9085
10 | 37.8757 | 56.8358 | 69.5974 | 82.0326 | 85.1702 | 97.3835 | 106.1296 | 628.9264 | 0.68402 | 3.5003 | 4.513 | 6.2662 | 8.8639 | 9.7453 | 10.9473 | 11.5446
20 | 43.2169 | 63.6371 | 79.7533 | 96.9166 | 101.7669 | 116.0581 | 125.7431 | 707.9522 | 0.68134 | 5.2163 | 6.0781 | 9.1227 | 13.7899 | 15.7929 | 17.7954 | 18.7059
25 | 44.9633 | 65.7722 | 83.075 | 102.0241 | 107.6055 | 122.6698 | 132.6788 | 733.0111 | 0.68039 | 5.8783 | 6.6589 | 10.225 | 15.7777 | 18.2951 | 20.6287 | 21.6605
30 | 46.4001 | 67.4977 | 85.8083 | 106.3176 | 112.5688 | 128.306 | 138.5883 | 753.303 | 0.67957 | 6.4592 | 7.1598 | 11.1931 | 17.5605 | 20.5651 | 23.2004 | 24.3394
50 | 50.4734 | 72.2431 | 93.5596 | 118.9496 | 127.4558 | 145.2943 | 156.3837 | 809.0914 | 0.67703 | 8.2813 | 8.6825 | 14.2343 | 23.372 | 28.114 | 31.7661 | 33.2459
100 | 56.1153 | 78.4811 | 104.3012 | 137.6085 | 150.1941 | 171.4586 | 183.7493 | 881.5696 | 0.67294 | 11.2213 | 11.0075 | 19.154 | 33.3973 | 41.5904 | 47.1174 | 49.1656
200 | 61.8925 | 84.4996 | 115.3072 | 158.183 | 176.2498 | 201.7224 | 215.3484 | 949.1489 | 0.66794 | 14.7165 | 13.5985 | 25.0182 | 46.2645 | 59.5742 | 67.7188 | 70.4746