## GWL = 1 K
IDFs are calculated using the biad-adjusted Regional Climate model MAR3.14.0 forced by ERA5 (resolution of 5 km) reanalysis over 1940-2023.
The IDF for each location is calculated taking the closest MAR pixel to the center of the commune and its 5 closest neighbours (red points on the map below).
The values are computed as a weighted (by the distance) average of those selected pixels.
The GWL (Global Warming level) represents the Global Mean Surface Temperature anomaly with 1850-1899 as reference.
The used statistical law is a General Pareto Distribution, future IDFs are computed by adding 7% of intensity per degree of Global Warming
Reference: Brajkovic et al., 2025 (https://doi.org/10.1016/j.ejrh.2025.102399); contact : josip.brajkovic@uliege.be
Units: mm (in the table)
Montana coefficients: val[mm/h]=a*duration[minutes]^(-b)
Return level [mm] | [9 empty] | 95% confidence interval half width [mm]
Return period (years) | 1h | 3h | 6h | 12h | 24h | 48h | 72h | Montana a | Montana b | 1h | 3h | 6h | 12h | 24h | 48h | 72h
2 | 19.6578 | 29.5006 | 34.2896 | 37.7902 | 40.0206 | 46.4596 | 52.513 | 358.3595 | 0.70635 | 1.0017 | 1.6086 | 1.7189 | 1.8689 | 1.9112 | 2.0609 | 2.1898
5 | 24.6264 | 36.6873 | 42.9188 | 47.3551 | 49.8946 | 57.1422 | 63.6338 | 453.1543 | 0.70876 | 1.7009 | 2.5159 | 2.8275 | 3.1845 | 3.2694 | 3.6369 | 3.6809
10 | 28.4812 | 42.183 | 49.7166 | 55.0245 | 57.7964 | 65.9162 | 72.463 | 525.4892 | 0.70953 | 2.5887 | 3.4266 | 4.0605 | 4.6611 | 4.7767 | 5.5477 | 5.4047
20 | 32.4219 | 47.7311 | 56.7585 | 63.0891 | 66.0916 | 75.3365 | 81.6687 | 598.2929 | 0.70972 | 3.8283 | 4.5751 | 5.728 | 6.7073 | 6.8797 | 8.3019 | 7.8172
25 | 33.7093 | 49.5285 | 59.0792 | 65.7728 | 68.8489 | 78.5144 | 84.7151 | 621.8211 | 0.70968 | 4.3042 | 4.9983 | 6.3663 | 7.5033 | 7.702 | 9.3924 | 8.7564
30 | 34.7681 | 51.0013 | 60.9952 | 67.998 | 71.1341 | 81.1656 | 87.2349 | 641.0757 | 0.70961 | 4.7212 | 5.3638 | 6.9264 | 8.2065 | 8.4299 | 10.3625 | 9.5855
50 | 37.768 | 55.1477 | 66.4606 | 74.3916 | 77.6944 | 88.8632 | 94.4444 | 695.1605 | 0.7093 | 6.0261 | 6.4836 | 8.6867 | 10.4417 | 10.751 | 13.4812 | 12.2155
100 | 41.9194 | 60.8222 | 74.1123 | 83.4553 | 86.9806 | 99.9752 | 104.5904 | 768.8469 | 0.70861 | 8.1254 | 8.2327 | 11.548 | 14.1401 | 14.6069 | 18.7364 | 16.5449
200 | 46.1668 | 66.5532 | 82.0465 | 92.987 | 96.7295 | 111.9075 | 115.1718 | 842.8296 | 0.70766 | 10.615 | 10.2529 | 14.9891 | 18.6699 | 19.343 | 25.3032 | 21.8105

## GWL = 2 K
IDFs are calculated using the biad-adjusted Regional Climate model MAR3.14.0 forced by ERA5 (resolution of 5 km) reanalysis over 1940-2023.
The IDF for each location is calculated taking the closest MAR pixel to the center of the commune and its 5 closest neighbours (red points on the map below).
The values are computed as a weighted (by the distance) average of those selected pixels.
The GWL (Global Warming level) represents the Global Mean Surface Temperature anomaly with 1850-1899 as reference.
The used statistical law is a General Pareto Distribution, future IDFs are computed by adding 7% of intensity per degree of Global Warming
Reference: Brajkovic et al., 2025 (https://doi.org/10.1016/j.ejrh.2025.102399); contact : josip.brajkovic@uliege.be
Units: mm (in the table)
Montana coefficients: val[mm/h]=a*duration[minutes]^(-b)
Return level [mm] | [9 empty] | 95% confidence interval half width [mm]
Return period (years) | 1h | 3h | 6h | 12h | 24h | 48h | 72h | Montana a | Montana b | 1h | 3h | 6h | 12h | 24h | 48h | 72h
2 | 21.0338 | 31.5657 | 36.6899 | 40.4355 | 42.822 | 49.7118 | 56.1889 | 383.4439 | 0.70635 | 1.0718 | 1.7212 | 1.8392 | 1.9998 | 2.045 | 2.2052 | 2.3431
5 | 26.3502 | 39.2554 | 45.9231 | 50.67 | 53.3872 | 61.1421 | 68.0882 | 484.8756 | 0.70876 | 1.82 | 2.6921 | 3.0255 | 3.4075 | 3.4982 | 3.8915 | 3.9385
10 | 30.4749 | 45.1358 | 53.1968 | 58.8762 | 61.8422 | 70.5304 | 77.5354 | 562.2736 | 0.70953 | 2.7699 | 3.6665 | 4.3448 | 4.9873 | 5.1111 | 5.9361 | 5.783
20 | 34.6915 | 51.0723 | 60.7316 | 67.5053 | 70.718 | 80.61 | 87.3855 | 640.1734 | 0.70972 | 4.0962 | 4.8954 | 6.1289 | 7.1768 | 7.3613 | 8.883 | 8.3644
25 | 36.069 | 52.9955 | 63.2147 | 70.3769 | 73.6683 | 84.0104 | 90.6452 | 665.3486 | 0.70968 | 4.6055 | 5.3482 | 6.8119 | 8.0285 | 8.2411 | 10.0498 | 9.3693
30 | 37.2018 | 54.5714 | 65.2649 | 72.7579 | 76.1135 | 86.8472 | 93.3413 | 685.951 | 0.70961 | 5.0517 | 5.7393 | 7.4112 | 8.7809 | 9.02 | 11.0879 | 10.2565
50 | 40.4118 | 59.008 | 71.1128 | 79.5991 | 83.133 | 95.0836 | 101.0555 | 743.8222 | 0.7093 | 6.448 | 6.9374 | 9.2948 | 11.1726 | 11.5036 | 14.4249 | 13.0706
100 | 44.8538 | 65.0797 | 79.3001 | 89.2972 | 93.0692 | 106.9735 | 111.9118 | 822.6669 | 0.70861 | 8.6942 | 8.809 | 12.3564 | 15.1299 | 15.6294 | 20.0479 | 17.7031
200 | 49.3985 | 71.2119 | 87.7898 | 99.4961 | 103.5006 | 119.741 | 123.2338 | 901.8277 | 0.70766 | 11.3581 | 10.9706 | 16.0384 | 19.9768 | 20.697 | 27.0745 | 23.3372

## GWL = 3 K
IDFs are calculated using the biad-adjusted Regional Climate model MAR3.14.0 forced by ERA5 (resolution of 5 km) reanalysis over 1940-2023.
The IDF for each location is calculated taking the closest MAR pixel to the center of the commune and its 5 closest neighbours (red points on the map below).
The values are computed as a weighted (by the distance) average of those selected pixels.
The GWL (Global Warming level) represents the Global Mean Surface Temperature anomaly with 1850-1899 as reference.
The used statistical law is a General Pareto Distribution, future IDFs are computed by adding 7% of intensity per degree of Global Warming
Reference: Brajkovic et al., 2025 (https://doi.org/10.1016/j.ejrh.2025.102399); contact : josip.brajkovic@uliege.be
Units: mm (in the table)
Montana coefficients: val[mm/h]=a*duration[minutes]^(-b)
Return level [mm] | [9 empty] | 95% confidence interval half width [mm]
Return period (years) | 1h | 3h | 6h | 12h | 24h | 48h | 72h | Montana a | Montana b | 1h | 3h | 6h | 12h | 24h | 48h | 72h
2 | 22.4099 | 33.6307 | 39.0902 | 43.0808 | 45.6235 | 52.9639 | 59.8648 | 408.5298 | 0.70635 | 1.1419 | 1.8339 | 1.9595 | 2.1306 | 2.1788 | 2.3495 | 2.4964
5 | 28.074 | 41.8235 | 48.9274 | 53.9849 | 56.8798 | 65.1421 | 72.5425 | 516.5965 | 0.70876 | 1.939 | 2.8682 | 3.2234 | 3.6304 | 3.7271 | 4.1461 | 4.1962
10 | 32.4686 | 48.0887 | 56.6769 | 62.7279 | 65.8879 | 75.1445 | 82.6078 | 599.0579 | 0.70953 | 2.9512 | 3.9063 | 4.629 | 5.3136 | 5.4454 | 6.3244 | 6.1614
20 | 36.961 | 54.4135 | 64.7047 | 71.9216 | 75.3444 | 85.8836 | 93.1023 | 682.0539 | 0.70972 | 4.3642 | 5.2157 | 6.5299 | 7.6463 | 7.8429 | 9.4641 | 8.9116
25 | 38.4286 | 56.4625 | 67.3503 | 74.981 | 78.4878 | 89.5065 | 96.5752 | 708.8765 | 0.70968 | 4.9067 | 5.6981 | 7.2576 | 8.5537 | 8.7802 | 10.7073 | 9.9823
30 | 39.6356 | 58.1415 | 69.5346 | 77.5177 | 81.0928 | 92.5287 | 99.4477 | 730.8263 | 0.70961 | 5.3821 | 6.1147 | 7.8961 | 9.3554 | 9.6101 | 11.8133 | 10.9275
50 | 43.0555 | 62.8684 | 75.7651 | 84.8065 | 88.5716 | 101.304 | 107.6666 | 792.4837 | 0.7093 | 6.8698 | 7.3912 | 9.9028 | 11.9035 | 12.2562 | 15.3686 | 13.9257
100 | 47.7882 | 69.3373 | 84.488 | 95.139 | 99.1578 | 113.9718 | 119.2331 | 876.4862 | 0.70861 | 9.2629 | 9.3853 | 13.1647 | 16.1197 | 16.6518 | 21.3595 | 18.8612
200 | 52.6301 | 75.8707 | 93.533 | 106.0051 | 110.2717 | 127.5745 | 131.2958 | 960.8258 | 0.70766 | 12.1011 | 11.6883 | 17.0876 | 21.2837 | 22.051 | 28.8457 | 24.8639

## GWL = 4 K
IDFs are calculated using the biad-adjusted Regional Climate model MAR3.14.0 forced by ERA5 (resolution of 5 km) reanalysis over 1940-2023.
The IDF for each location is calculated taking the closest MAR pixel to the center of the commune and its 5 closest neighbours (red points on the map below).
The values are computed as a weighted (by the distance) average of those selected pixels.
The GWL (Global Warming level) represents the Global Mean Surface Temperature anomaly with 1850-1899 as reference.
The used statistical law is a General Pareto Distribution, future IDFs are computed by adding 7% of intensity per degree of Global Warming
Reference: Brajkovic et al., 2025 (https://doi.org/10.1016/j.ejrh.2025.102399); contact : josip.brajkovic@uliege.be
Units: mm (in the table)
Montana coefficients: val[mm/h]=a*duration[minutes]^(-b)
Return level [mm] | [9 empty] | 95% confidence interval half width [mm]
Return period (years) | 1h | 3h | 6h | 12h | 24h | 48h | 72h | Montana a | Montana b | 1h | 3h | 6h | 12h | 24h | 48h | 72h
2 | 23.7859 | 35.6958 | 41.4905 | 45.7261 | 48.4249 | 56.2161 | 63.5407 | 433.6154 | 0.70635 | 1.212 | 1.9465 | 2.0798 | 2.2614 | 2.3126 | 2.4937 | 2.6497
5 | 29.7979 | 44.3916 | 51.9317 | 57.2997 | 60.3724 | 69.142 | 76.9969 | 548.3174 | 0.70876 | 2.0581 | 3.0443 | 3.4213 | 3.8533 | 3.9559 | 4.4007 | 4.4539
10 | 34.4622 | 51.0415 | 60.1571 | 66.5797 | 69.9337 | 79.7587 | 87.6802 | 635.8422 | 0.70953 | 3.1324 | 4.1462 | 4.9132 | 5.6399 | 5.7798 | 6.7127 | 6.5397
20 | 39.2305 | 57.7546 | 68.6778 | 76.3378 | 79.9708 | 91.1572 | 98.8191 | 723.9344 | 0.70972 | 4.6322 | 5.5359 | 6.9308 | 8.1159 | 8.3244 | 10.0453 | 9.4588
25 | 40.7883 | 59.9295 | 71.4858 | 79.5851 | 83.3072 | 95.0025 | 102.5053 | 752.4029 | 0.70968 | 5.208 | 6.048 | 7.7032 | 9.079 | 9.3194 | 11.3648 | 10.5952
30 | 42.0694 | 61.7115 | 73.8042 | 82.2776 | 86.0722 | 98.2103 | 105.5542 | 775.7004 | 0.70961 | 5.7126 | 6.4902 | 8.3809 | 9.9298 | 10.2002 | 12.5387 | 11.5985
50 | 45.6993 | 66.7287 | 80.4173 | 90.0139 | 94.0102 | 107.5244 | 114.2777 | 841.145 | 0.7093 | 7.2916 | 7.8451 | 10.5109 | 12.6344 | 13.0087 | 16.3123 | 14.7807
100 | 50.7225 | 73.5948 | 89.6759 | 100.9809 | 105.2465 | 120.97 | 126.5544 | 930.3056 | 0.70861 | 9.8317 | 9.9616 | 13.9731 | 17.1095 | 17.6743 | 22.671 | 20.0194
200 | 55.8618 | 80.5294 | 99.2763 | 112.5142 | 117.0427 | 135.408 | 139.3578 | 1019.8239 | 0.70766 | 12.8442 | 12.406 | 18.1369 | 22.5906 | 23.405 | 30.6169 | 26.3907