## GWL = 1 K
IDFs are calculated using the biad-adjusted Regional Climate model MAR3.14.0 forced by ERA5 (resolution of 5 km) reanalysis over 1940-2023.
The IDF for each location is calculated taking the closest MAR pixel to the center of the commune and its 5 closest neighbours (red points on the map below).
The values are computed as a weighted (by the distance) average of those selected pixels.
The GWL (Global Warming level) represents the Global Mean Surface Temperature anomaly with 1850-1899 as reference.
The used statistical law is a General Pareto Distribution, future IDFs are computed by adding 7% of intensity per degree of Global Warming
Reference: Brajkovic et al., 2025 (https://doi.org/10.1016/j.ejrh.2025.102399); contact : josip.brajkovic@uliege.be
Units: mm (in the table)
Montana coefficients: val[mm/h]=a*duration[minutes]^(-b)
Return level [mm] | [9 empty] | 95% confidence interval half width [mm]
Return period (years) | 1h | 3h | 6h | 12h | 24h | 48h | 72h | Montana a | Montana b | 1h | 3h | 6h | 12h | 24h | 48h | 72h
2 | 20.5131 | 30.9422 | 35.3284 | 39.7626 | 41.5506 | 48.3722 | 55.4117 | 374.4937 | 0.70662 | 1.0241 | 1.4443 | 2.1218 | 1.8983 | 1.8879 | 2.0085 | 2.2178
5 | 25.5036 | 37.7786 | 43.4678 | 49.4107 | 51.1166 | 58.5661 | 66.5644 | 477.6237 | 0.71318 | 1.6369 | 2.1671 | 3.1834 | 3.178 | 3.1371 | 3.3477 | 3.6132
10 | 29.2547 | 42.6693 | 49.6771 | 57.06 | 58.6116 | 66.596 | 75.2445 | 555.4885 | 0.71688 | 2.3718 | 3.0435 | 4.0529 | 4.6421 | 4.5442 | 4.8416 | 5.1115
20 | 32.9869 | 47.3315 | 55.932 | 65.026 | 66.3426 | 74.9111 | 84.1412 | 633.0906 | 0.71984 | 3.3761 | 4.2375 | 4.9927 | 6.6833 | 6.5127 | 6.9088 | 7.1342
25 | 34.1847 | 48.7857 | 57.9555 | 67.6601 | 68.8837 | 77.6503 | 87.0525 | 657.9981 | 0.72067 | 3.7572 | 4.6854 | 5.3111 | 7.4768 | 7.2802 | 7.7107 | 7.9097
30 | 35.1622 | 49.9574 | 59.6124 | 69.8382 | 70.9794 | 79.9114 | 89.4484 | 678.3175 | 0.72131 | 4.0894 | 5.0729 | 5.5773 | 8.1771 | 7.9582 | 8.4177 | 8.5905
50 | 37.895 | 53.1632 | 64.272 | 76.0662 | 76.9465 | 86.3583 | 96.2454 | 735.0787 | 0.72294 | 5.119 | 6.2561 | 6.3519 | 10.3969 | 10.1103 | 10.6557 | 10.7307
100 | 41.5907 | 57.3377 | 70.6359 | 84.8222 | 85.2769 | 95.3758 | 105.6702 | 811.6325 | 0.7248 | 6.7465 | 8.0717 | 7.4733 | 14.0473 | 13.6539 | 14.3264 | 14.2042
200 | 45.2738 | 61.3193 | 77.0482 | 93.9434 | 93.8902 | 104.714 | 115.334 | 887.5474 | 0.72631 | 8.6365 | 10.1019 | 8.679 | 18.4819 | 17.9599 | 18.7696 | 18.3639

## GWL = 2 K
IDFs are calculated using the biad-adjusted Regional Climate model MAR3.14.0 forced by ERA5 (resolution of 5 km) reanalysis over 1940-2023.
The IDF for each location is calculated taking the closest MAR pixel to the center of the commune and its 5 closest neighbours (red points on the map below).
The values are computed as a weighted (by the distance) average of those selected pixels.
The GWL (Global Warming level) represents the Global Mean Surface Temperature anomaly with 1850-1899 as reference.
The used statistical law is a General Pareto Distribution, future IDFs are computed by adding 7% of intensity per degree of Global Warming
Reference: Brajkovic et al., 2025 (https://doi.org/10.1016/j.ejrh.2025.102399); contact : josip.brajkovic@uliege.be
Units: mm (in the table)
Montana coefficients: val[mm/h]=a*duration[minutes]^(-b)
Return level [mm] | [9 empty] | 95% confidence interval half width [mm]
Return period (years) | 1h | 3h | 6h | 12h | 24h | 48h | 72h | Montana a | Montana b | 1h | 3h | 6h | 12h | 24h | 48h | 72h
2 | 21.949 | 33.1081 | 37.8014 | 42.546 | 44.4592 | 51.7583 | 59.2905 | 400.7082 | 0.70662 | 1.0958 | 1.5454 | 2.2703 | 2.0312 | 2.0201 | 2.1491 | 2.373
5 | 27.2889 | 40.4231 | 46.5106 | 52.8695 | 54.6948 | 62.6658 | 71.2239 | 511.0574 | 0.71318 | 1.7515 | 2.3188 | 3.4062 | 3.4004 | 3.3567 | 3.5821 | 3.8661
10 | 31.3025 | 45.6562 | 53.1545 | 61.0542 | 62.7144 | 71.2577 | 80.5117 | 594.3728 | 0.71688 | 2.5378 | 3.2566 | 4.3366 | 4.9671 | 4.8623 | 5.1805 | 5.4693
20 | 35.296 | 50.6447 | 59.8473 | 69.5778 | 70.9865 | 80.1549 | 90.0311 | 677.4069 | 0.71984 | 3.6124 | 4.5341 | 5.3422 | 7.1511 | 6.9685 | 7.3924 | 7.6336
25 | 36.5777 | 52.2007 | 62.0124 | 72.3964 | 73.7055 | 83.0859 | 93.1461 | 704.0579 | 0.72067 | 4.0202 | 5.0134 | 5.6829 | 8.0002 | 7.7898 | 8.2504 | 8.4634
30 | 37.6235 | 53.4544 | 63.7853 | 74.7268 | 75.9479 | 85.5052 | 95.7098 | 725.7991 | 0.72131 | 4.3757 | 5.428 | 5.9677 | 8.7495 | 8.5152 | 9.0069 | 9.1919
50 | 40.5476 | 56.8846 | 68.771 | 81.3909 | 82.3328 | 92.4033 | 102.9826 | 786.5335 | 0.72294 | 5.4773 | 6.694 | 6.7965 | 11.1247 | 10.818 | 11.4016 | 11.4818
100 | 44.502 | 61.3513 | 75.5804 | 90.7597 | 91.2463 | 102.0521 | 113.0672 | 868.447 | 0.7248 | 7.2188 | 8.6368 | 7.9964 | 15.0306 | 14.6096 | 15.3292 | 15.1985
200 | 48.4429 | 65.6117 | 82.4416 | 100.5195 | 100.4625 | 112.0439 | 123.4074 | 949.6756 | 0.72631 | 9.2411 | 10.809 | 9.2865 | 19.7757 | 19.2171 | 20.0834 | 19.6494

## GWL = 3 K
IDFs are calculated using the biad-adjusted Regional Climate model MAR3.14.0 forced by ERA5 (resolution of 5 km) reanalysis over 1940-2023.
The IDF for each location is calculated taking the closest MAR pixel to the center of the commune and its 5 closest neighbours (red points on the map below).
The values are computed as a weighted (by the distance) average of those selected pixels.
The GWL (Global Warming level) represents the Global Mean Surface Temperature anomaly with 1850-1899 as reference.
The used statistical law is a General Pareto Distribution, future IDFs are computed by adding 7% of intensity per degree of Global Warming
Reference: Brajkovic et al., 2025 (https://doi.org/10.1016/j.ejrh.2025.102399); contact : josip.brajkovic@uliege.be
Units: mm (in the table)
Montana coefficients: val[mm/h]=a*duration[minutes]^(-b)
Return level [mm] | [9 empty] | 95% confidence interval half width [mm]
Return period (years) | 1h | 3h | 6h | 12h | 24h | 48h | 72h | Montana a | Montana b | 1h | 3h | 6h | 12h | 24h | 48h | 72h
2 | 23.3849 | 35.2741 | 40.2743 | 45.3294 | 47.3677 | 55.1443 | 63.1694 | 426.9229 | 0.70662 | 1.1675 | 1.6465 | 2.4188 | 2.1641 | 2.1522 | 2.2897 | 2.5283
5 | 29.0741 | 43.0676 | 49.5533 | 56.3282 | 58.273 | 66.7654 | 75.8834 | 544.4911 | 0.71318 | 1.8661 | 2.4705 | 3.6291 | 3.6229 | 3.5763 | 3.8164 | 4.119
10 | 33.3503 | 48.6431 | 56.6319 | 65.0484 | 66.8173 | 75.9195 | 85.7788 | 633.257 | 0.71688 | 2.7039 | 3.4696 | 4.6203 | 5.292 | 5.1804 | 5.5194 | 5.8271
20 | 37.6051 | 53.9579 | 63.7625 | 74.1296 | 75.6305 | 85.3987 | 95.921 | 721.7226 | 0.71984 | 3.8487 | 4.8307 | 5.6917 | 7.619 | 7.4244 | 7.876 | 8.133
25 | 38.9706 | 55.6157 | 66.0693 | 77.1326 | 78.5274 | 88.5214 | 99.2398 | 750.1178 | 0.72067 | 4.2832 | 5.3413 | 6.0547 | 8.5236 | 8.2994 | 8.7902 | 9.0171
30 | 40.0849 | 56.9514 | 67.9581 | 79.6155 | 80.9165 | 91.099 | 101.9712 | 773.2817 | 0.72131 | 4.6619 | 5.7831 | 6.3581 | 9.3219 | 9.0723 | 9.5962 | 9.7932
50 | 43.2003 | 60.606 | 73.27 | 86.7155 | 87.719 | 98.4484 | 109.7198 | 837.9892 | 0.72294 | 5.8357 | 7.1319 | 7.2411 | 11.8524 | 11.5257 | 12.1475 | 12.233
100 | 47.4134 | 65.365 | 80.5249 | 96.6973 | 97.2156 | 108.7284 | 120.4641 | 925.2613 | 0.7248 | 7.6911 | 9.2018 | 8.5195 | 16.0139 | 15.5654 | 16.3321 | 16.1928
200 | 51.6121 | 69.9041 | 87.835 | 107.0955 | 107.0348 | 119.3739 | 131.4808 | 1011.804 | 0.72631 | 9.8456 | 11.5161 | 9.8941 | 21.0694 | 20.4743 | 21.3973 | 20.9349

## GWL = 4 K
IDFs are calculated using the biad-adjusted Regional Climate model MAR3.14.0 forced by ERA5 (resolution of 5 km) reanalysis over 1940-2023.
The IDF for each location is calculated taking the closest MAR pixel to the center of the commune and its 5 closest neighbours (red points on the map below).
The values are computed as a weighted (by the distance) average of those selected pixels.
The GWL (Global Warming level) represents the Global Mean Surface Temperature anomaly with 1850-1899 as reference.
The used statistical law is a General Pareto Distribution, future IDFs are computed by adding 7% of intensity per degree of Global Warming
Reference: Brajkovic et al., 2025 (https://doi.org/10.1016/j.ejrh.2025.102399); contact : josip.brajkovic@uliege.be
Units: mm (in the table)
Montana coefficients: val[mm/h]=a*duration[minutes]^(-b)
Return level [mm] | [9 empty] | 95% confidence interval half width [mm]
Return period (years) | 1h | 3h | 6h | 12h | 24h | 48h | 72h | Montana a | Montana b | 1h | 3h | 6h | 12h | 24h | 48h | 72h
2 | 24.8208 | 37.44 | 42.7473 | 48.1128 | 50.2763 | 58.5304 | 67.0482 | 453.1366 | 0.70662 | 1.2392 | 1.7476 | 2.5673 | 2.297 | 2.2844 | 2.4303 | 2.6835
5 | 30.8594 | 45.7121 | 52.5961 | 59.787 | 61.8511 | 70.865 | 80.543 | 577.9249 | 0.71318 | 1.9807 | 2.6222 | 3.8519 | 3.8453 | 3.7958 | 4.0507 | 4.372
10 | 35.3981 | 51.6299 | 60.1093 | 69.0426 | 70.9201 | 80.5812 | 91.0459 | 672.1412 | 0.71688 | 2.8699 | 3.6826 | 4.9041 | 5.617 | 5.4985 | 5.8583 | 6.1849
20 | 39.9142 | 57.2711 | 67.6778 | 78.6815 | 80.2745 | 90.6424 | 101.8109 | 766.0394 | 0.71984 | 4.085 | 5.1273 | 6.0412 | 8.0868 | 7.8803 | 8.3596 | 8.6324
25 | 41.3635 | 59.0307 | 70.1262 | 81.8688 | 83.3493 | 93.9569 | 105.3335 | 796.1772 | 0.72067 | 4.5462 | 5.6693 | 6.4265 | 9.047 | 8.809 | 9.3299 | 9.5708
30 | 42.5462 | 60.4484 | 72.131 | 84.5042 | 85.885 | 96.6928 | 108.2326 | 820.7634 | 0.72131 | 4.9482 | 6.1382 | 6.7485 | 9.8943 | 9.6294 | 10.1854 | 10.3945
50 | 45.8529 | 64.3274 | 77.7691 | 92.0401 | 93.1053 | 104.4935 | 116.4569 | 889.4447 | 0.72294 | 6.194 | 7.5699 | 7.6858 | 12.5802 | 12.2334 | 12.8934 | 12.9841
100 | 50.3247 | 69.3786 | 85.4695 | 102.6348 | 103.185 | 115.4047 | 127.861 | 982.0755 | 0.7248 | 8.1633 | 9.7668 | 9.0427 | 16.9972 | 16.5212 | 17.3349 | 17.1871
200 | 54.7813 | 74.1964 | 93.2283 | 113.6715 | 113.6071 | 126.7039 | 139.5542 | 1073.9324 | 0.72631 | 10.4502 | 12.2232 | 10.5016 | 22.3631 | 21.7315 | 22.7112 | 22.2204