## GWL = 1 K
IDFs are calculated using the biad-adjusted Regional Climate model MAR3.14.0 forced by ERA5 (resolution of 5 km) reanalysis over 1940-2023.
The IDF for each location is calculated taking the closest MAR pixel to the center of the commune and its 5 closest neighbours (red points on the map below).
The values are computed as a weighted (by the distance) average of those selected pixels.
The GWL (Global Warming level) represents the Global Mean Surface Temperature anomaly with 1850-1899 as reference.
The used statistical law is a General Pareto Distribution, future IDFs are computed by adding 7% of intensity per degree of Global Warming
Reference: Brajkovic et al., 2025 (https://doi.org/10.1016/j.ejrh.2025.102399); contact : josip.brajkovic@uliege.be
Units: mm (in the table)
Montana coefficients: val[mm/h]=a*duration[minutes]^(-b)
Return level [mm] | [9 empty] | 95% confidence interval half width [mm]
Return period (years) | 1h | 3h | 6h | 12h | 24h | 48h | 72h | Montana a | Montana b | 1h | 3h | 6h | 12h | 24h | 48h | 72h
2 | 20.1898 | 29.6526 | 34.4336 | 37.2999 | 39.0995 | 46.3629 | 52.348 | 388.3671 | 0.71975 | 1.166 | 1.7475 | 1.7711 | 1.8314 | 1.8445 | 2.0685 | 2.1617
5 | 25.3632 | 36.7217 | 42.7061 | 46.8104 | 48.8023 | 57.0991 | 63.3686 | 499.6257 | 0.72581 | 1.861 | 2.6537 | 2.7489 | 3.2462 | 3.3424 | 3.685 | 3.6768
10 | 29.3278 | 42.0499 | 49.0187 | 54.6405 | 56.9095 | 65.9549 | 72.1774 | 583.1378 | 0.72831 | 2.6394 | 3.4855 | 3.7217 | 4.9666 | 5.2255 | 5.7052 | 5.4946
20 | 33.3378 | 47.3639 | 55.3808 | 63.0661 | 65.7451 | 75.4979 | 81.4176 | 665.7046 | 0.72959 | 3.671 | 4.4714 | 4.9552 | 7.4541 | 8.0172 | 8.6554 | 8.0796
25 | 34.6386 | 49.0719 | 57.4398 | 65.9129 | 68.7555 | 78.725 | 84.4878 | 692.0307 | 0.72979 | 4.0584 | 4.8224 | 5.4123 | 8.4411 | 9.1393 | 9.8293 | 9.0925
30 | 35.7052 | 50.4665 | 59.1262 | 68.2895 | 71.2779 | 81.42 | 87.032 | 713.4354 | 0.72989 | 4.3952 | 5.1212 | 5.808 | 9.3199 | 10.1439 | 10.8754 | 9.9888
50 | 38.7112 | 54.3702 | 63.8709 | 75.1987 | 78.6581 | 89.2593 | 94.3344 | 772.8542 | 0.72987 | 5.4358 | 6.0157 | 7.0253 | 12.1499 | 13.4071 | 14.2469 | 12.8429
100 | 42.8329 | 59.6589 | 70.357 | 85.1953 | 89.4548 | 100.612 | 104.6693 | 851.9892 | 0.72924 | 7.0793 | 7.3629 | 8.9374 | 16.9328 | 18.9996 | 19.9498 | 17.5708
200 | 47.0053 | 64.9402 | 76.9004 | 95.9593 | 101.2283 | 112.8471 | 115.5194 | 929.1142 | 0.72798 | 8.9937 | 8.8608 | 11.1551 | 22.9308 | 26.1174 | 27.104 | 23.3615

## GWL = 2 K
IDFs are calculated using the biad-adjusted Regional Climate model MAR3.14.0 forced by ERA5 (resolution of 5 km) reanalysis over 1940-2023.
The IDF for each location is calculated taking the closest MAR pixel to the center of the commune and its 5 closest neighbours (red points on the map below).
The values are computed as a weighted (by the distance) average of those selected pixels.
The GWL (Global Warming level) represents the Global Mean Surface Temperature anomaly with 1850-1899 as reference.
The used statistical law is a General Pareto Distribution, future IDFs are computed by adding 7% of intensity per degree of Global Warming
Reference: Brajkovic et al., 2025 (https://doi.org/10.1016/j.ejrh.2025.102399); contact : josip.brajkovic@uliege.be
Units: mm (in the table)
Montana coefficients: val[mm/h]=a*duration[minutes]^(-b)
Return level [mm] | [9 empty] | 95% confidence interval half width [mm]
Return period (years) | 1h | 3h | 6h | 12h | 24h | 48h | 72h | Montana a | Montana b | 1h | 3h | 6h | 12h | 24h | 48h | 72h
2 | 21.603 | 31.7282 | 36.844 | 39.9109 | 41.8364 | 49.6083 | 56.0124 | 415.5528 | 0.71975 | 1.2476 | 1.8699 | 1.8951 | 1.9596 | 1.9736 | 2.2133 | 2.313
5 | 27.1387 | 39.2922 | 45.6956 | 50.0871 | 52.2185 | 61.0961 | 67.8044 | 534.5996 | 0.72581 | 1.9913 | 2.8394 | 2.9414 | 3.4734 | 3.5764 | 3.9429 | 3.9342
10 | 31.3807 | 44.9934 | 52.45 | 58.4653 | 60.8932 | 70.5718 | 77.2299 | 623.9575 | 0.72831 | 2.8241 | 3.7295 | 3.9822 | 5.3143 | 5.5913 | 6.1045 | 5.8792
20 | 35.6714 | 50.6793 | 59.2574 | 67.4808 | 70.3473 | 80.7827 | 87.1168 | 712.3034 | 0.72959 | 3.9279 | 4.7844 | 5.3021 | 7.9759 | 8.5784 | 9.2613 | 8.6452
25 | 37.0634 | 52.5069 | 61.4606 | 70.5268 | 73.5683 | 84.2357 | 90.402 | 740.4727 | 0.72979 | 4.3425 | 5.1599 | 5.7911 | 9.0319 | 9.7791 | 10.5173 | 9.7289
30 | 38.2046 | 53.9992 | 63.265 | 73.0698 | 76.2673 | 87.1193 | 93.1242 | 763.3763 | 0.72989 | 4.7028 | 5.4797 | 6.2146 | 9.9723 | 10.854 | 11.6367 | 10.688
50 | 41.421 | 58.1761 | 68.3419 | 80.4626 | 84.1641 | 95.5075 | 100.9379 | 826.9536 | 0.72987 | 5.8163 | 6.4368 | 7.5171 | 13.0004 | 14.3456 | 15.2442 | 13.7419
100 | 45.8312 | 63.8351 | 75.2819 | 91.159 | 95.7166 | 107.6549 | 111.9961 | 911.6288 | 0.72924 | 7.5749 | 7.8783 | 9.5631 | 18.1181 | 20.3295 | 21.3462 | 18.8007
200 | 50.2957 | 69.486 | 82.2834 | 102.6764 | 108.3143 | 120.7464 | 123.6057 | 994.1522 | 0.72798 | 9.6233 | 9.4811 | 11.9359 | 24.536 | 27.9456 | 29.0012 | 24.9968

## GWL = 3 K
IDFs are calculated using the biad-adjusted Regional Climate model MAR3.14.0 forced by ERA5 (resolution of 5 km) reanalysis over 1940-2023.
The IDF for each location is calculated taking the closest MAR pixel to the center of the commune and its 5 closest neighbours (red points on the map below).
The values are computed as a weighted (by the distance) average of those selected pixels.
The GWL (Global Warming level) represents the Global Mean Surface Temperature anomaly with 1850-1899 as reference.
The used statistical law is a General Pareto Distribution, future IDFs are computed by adding 7% of intensity per degree of Global Warming
Reference: Brajkovic et al., 2025 (https://doi.org/10.1016/j.ejrh.2025.102399); contact : josip.brajkovic@uliege.be
Units: mm (in the table)
Montana coefficients: val[mm/h]=a*duration[minutes]^(-b)
Return level [mm] | [9 empty] | 95% confidence interval half width [mm]
Return period (years) | 1h | 3h | 6h | 12h | 24h | 48h | 72h | Montana a | Montana b | 1h | 3h | 6h | 12h | 24h | 48h | 72h
2 | 23.0163 | 33.8039 | 39.2544 | 42.5219 | 44.5734 | 52.8537 | 59.6767 | 442.7382 | 0.71975 | 1.3292 | 1.9922 | 2.0191 | 2.0878 | 2.1027 | 2.3581 | 2.4643
5 | 28.9141 | 41.8628 | 48.685 | 53.3638 | 55.6346 | 65.093 | 72.2401 | 569.5734 | 0.72581 | 2.1216 | 3.0252 | 3.1338 | 3.7007 | 3.8104 | 4.2009 | 4.1915
10 | 33.4336 | 47.9369 | 55.8813 | 62.2902 | 64.8768 | 75.1886 | 82.2823 | 664.7771 | 0.72831 | 3.0089 | 3.9735 | 4.2427 | 5.662 | 5.9571 | 6.5039 | 6.2638
20 | 38.0051 | 53.9948 | 63.1341 | 71.8954 | 74.9495 | 86.0676 | 92.816 | 758.9032 | 0.72959 | 4.1849 | 5.0974 | 5.649 | 8.4977 | 9.1396 | 9.8671 | 9.2108
25 | 39.4881 | 55.9419 | 65.4814 | 75.1407 | 78.3812 | 89.7464 | 96.3161 | 788.9148 | 0.72979 | 4.6266 | 5.4975 | 6.17 | 9.6228 | 10.4188 | 11.2054 | 10.3654
30 | 40.7039 | 57.5319 | 67.4039 | 77.8501 | 81.2568 | 92.8187 | 99.2164 | 813.3164 | 0.72989 | 5.0105 | 5.8381 | 6.6211 | 10.6247 | 11.5641 | 12.3979 | 11.3873
50 | 44.1307 | 61.982 | 72.8128 | 85.7265 | 89.6702 | 101.7556 | 107.5413 | 881.0538 | 0.72987 | 6.1968 | 6.8579 | 8.0089 | 13.8509 | 15.2841 | 16.2415 | 14.6409
100 | 48.8295 | 68.0112 | 80.2069 | 97.1226 | 101.9785 | 114.6977 | 119.323 | 971.2681 | 0.72924 | 8.0704 | 8.3937 | 10.1887 | 19.3034 | 21.6595 | 22.7427 | 20.0307
200 | 53.5861 | 74.0318 | 87.6664 | 109.3936 | 115.4003 | 128.6456 | 131.6921 | 1059.1902 | 0.72798 | 10.2528 | 10.1013 | 12.7168 | 26.1411 | 29.7738 | 30.8985 | 26.6321

## GWL = 4 K
IDFs are calculated using the biad-adjusted Regional Climate model MAR3.14.0 forced by ERA5 (resolution of 5 km) reanalysis over 1940-2023.
The IDF for each location is calculated taking the closest MAR pixel to the center of the commune and its 5 closest neighbours (red points on the map below).
The values are computed as a weighted (by the distance) average of those selected pixels.
The GWL (Global Warming level) represents the Global Mean Surface Temperature anomaly with 1850-1899 as reference.
The used statistical law is a General Pareto Distribution, future IDFs are computed by adding 7% of intensity per degree of Global Warming
Reference: Brajkovic et al., 2025 (https://doi.org/10.1016/j.ejrh.2025.102399); contact : josip.brajkovic@uliege.be
Units: mm (in the table)
Montana coefficients: val[mm/h]=a*duration[minutes]^(-b)
Return level [mm] | [9 empty] | 95% confidence interval half width [mm]
Return period (years) | 1h | 3h | 6h | 12h | 24h | 48h | 72h | Montana a | Montana b | 1h | 3h | 6h | 12h | 24h | 48h | 72h
2 | 24.4296 | 35.8796 | 41.6647 | 45.1329 | 47.3104 | 56.0991 | 63.3411 | 469.9234 | 0.71975 | 1.4108 | 2.1145 | 2.1431 | 2.216 | 2.2318 | 2.5029 | 2.6156
5 | 30.6895 | 44.4333 | 51.6744 | 56.6406 | 59.0508 | 69.0899 | 76.6759 | 604.5472 | 0.72581 | 2.2518 | 3.2109 | 3.3262 | 3.9279 | 4.0444 | 4.4588 | 4.4489
10 | 35.4866 | 50.8804 | 59.3126 | 66.115 | 68.8605 | 79.8054 | 87.3347 | 705.5962 | 0.72831 | 3.1936 | 4.2175 | 4.5033 | 6.0096 | 6.3229 | 6.9033 | 6.6484
20 | 40.3387 | 57.3103 | 67.0107 | 76.31 | 79.5516 | 91.3524 | 98.5153 | 805.5021 | 0.72959 | 4.4419 | 5.4104 | 5.9958 | 9.0195 | 9.7008 | 10.473 | 9.7763
25 | 41.9128 | 59.377 | 69.5022 | 79.7547 | 83.1941 | 95.2572 | 102.2303 | 837.3564 | 0.72979 | 4.9107 | 5.8351 | 6.5488 | 10.2137 | 11.0586 | 11.8934 | 11.0019
30 | 43.2033 | 61.0645 | 71.5427 | 82.6303 | 86.2463 | 98.5181 | 105.3087 | 863.2573 | 0.72989 | 5.3181 | 6.1966 | 7.0277 | 11.2771 | 12.2741 | 13.1592 | 12.0865
50 | 46.8405 | 65.7879 | 77.2838 | 90.9904 | 95.1763 | 108.0038 | 114.1447 | 935.1536 | 0.72987 | 6.5773 | 7.279 | 8.5007 | 14.7014 | 16.2226 | 17.2388 | 15.5399
100 | 51.8278 | 72.1873 | 85.1319 | 103.0863 | 108.2403 | 121.7406 | 126.6498 | 1030.9074 | 0.72924 | 8.566 | 8.9091 | 10.8143 | 20.4887 | 22.9895 | 24.1392 | 21.2606
200 | 56.8765 | 78.5777 | 93.0495 | 116.1107 | 122.4862 | 136.5449 | 139.7785 | 1124.228 | 0.72798 | 10.8824 | 10.7216 | 13.4976 | 27.7463 | 31.6021 | 32.7958 | 28.2674