## GWL = 1 K
IDFs are calculated using the biad-adjusted Regional Climate model MAR3.14.0 forced by ERA5 (resolution of 5 km) reanalysis over 1940-2023.
The IDF for each location is calculated taking the closest MAR pixel to the center of the commune and its 5 closest neighbours (red points on the map below).
The values are computed as a weighted (by the distance) average of those selected pixels.
The GWL (Global Warming level) represents the Global Mean Surface Temperature anomaly with 1850-1899 as reference.
The used statistical law is a General Pareto Distribution, future IDFs are computed by adding 7% of intensity per degree of Global Warming
Reference: Brajkovic et al., 2025 (https://doi.org/10.1016/j.ejrh.2025.102399); contact : josip.brajkovic@uliege.be
Units: mm (in the table)
Montana coefficients: val[mm/h]=a*duration[minutes]^(-b)
Return level [mm] | [9 empty] | 95% confidence interval half width [mm]
Return period (years) | 1h | 3h | 6h | 12h | 24h | 48h | 72h | Montana a | Montana b | 1h | 3h | 6h | 12h | 24h | 48h | 72h
2 | 20.7399 | 30.1629 | 34.989 | 38.5356 | 39.7451 | 47.2714 | 52.7549 | 405.2934 | 0.72379 | 1.1829 | 1.9984 | 1.6982 | 2.0789 | 1.7396 | 2.1993 | 2.0769
5 | 26.4307 | 37.8062 | 43.2398 | 47.9328 | 48.6073 | 57.1319 | 63.188 | 544.1801 | 0.73671 | 1.996 | 3.0629 | 2.5948 | 3.3988 | 2.9078 | 3.5481 | 3.4321
10 | 30.9467 | 43.647 | 49.37 | 55.246 | 55.5848 | 64.7418 | 71.3328 | 662.978 | 0.74658 | 2.9634 | 3.9862 | 3.5496 | 4.7191 | 4.254 | 4.874 | 5.0254
20 | 35.655 | 49.5399 | 55.4072 | 62.7435 | 62.8077 | 72.4847 | 79.7039 | 795.217 | 0.7566 | 4.299 | 5.0363 | 4.8105 | 6.417 | 6.1648 | 6.5574 | 7.2673
25 | 37.2133 | 51.4482 | 57.3313 | 65.1976 | 65.1867 | 75.0062 | 82.4483 | 840.917 | 0.75987 | 4.8131 | 5.4032 | 5.2848 | 7.0524 | 6.9139 | 7.1823 | 8.1389
30 | 38.5023 | 53.0116 | 58.8965 | 67.2178 | 67.1502 | 77.0769 | 84.7089 | 879.4597 | 0.76255 | 5.2648 | 5.7136 | 5.697 | 7.6053 | 7.5768 | 7.7239 | 8.9072
50 | 42.1912 | 57.4117 | 63.2491 | 72.9507 | 72.7479 | 82.9296 | 91.1314 | 993.5192 | 0.77013 | 6.6873 | 6.6359 | 6.97 | 9.3212 | 9.685 | 9.3932 | 11.3354
100 | 47.3857 | 63.4303 | 69.0794 | 80.9068 | 80.5762 | 90.9933 | 100.0607 | 1163.7875 | 0.78061 | 9.0064 | 8.0145 | 8.9704 | 12.0619 | 13.1628 | 12.0264 | 15.3015
200 | 52.808 | 69.5053 | 74.8245 | 89.0743 | 88.6815 | 99.2004 | 109.2455 | 1353.9719 | 0.79131 | 11.8062 | 9.5455 | 11.2757 | 15.3078 | 17.3908 | 15.0992 | 20.0754

## GWL = 2 K
IDFs are calculated using the biad-adjusted Regional Climate model MAR3.14.0 forced by ERA5 (resolution of 5 km) reanalysis over 1940-2023.
The IDF for each location is calculated taking the closest MAR pixel to the center of the commune and its 5 closest neighbours (red points on the map below).
The values are computed as a weighted (by the distance) average of those selected pixels.
The GWL (Global Warming level) represents the Global Mean Surface Temperature anomaly with 1850-1899 as reference.
The used statistical law is a General Pareto Distribution, future IDFs are computed by adding 7% of intensity per degree of Global Warming
Reference: Brajkovic et al., 2025 (https://doi.org/10.1016/j.ejrh.2025.102399); contact : josip.brajkovic@uliege.be
Units: mm (in the table)
Montana coefficients: val[mm/h]=a*duration[minutes]^(-b)
Return level [mm] | [9 empty] | 95% confidence interval half width [mm]
Return period (years) | 1h | 3h | 6h | 12h | 24h | 48h | 72h | Montana a | Montana b | 1h | 3h | 6h | 12h | 24h | 48h | 72h
2 | 22.1917 | 32.2743 | 37.4382 | 41.233 | 42.5273 | 50.5804 | 56.4478 | 433.664 | 0.72379 | 1.2657 | 2.1383 | 1.8171 | 2.2244 | 1.8614 | 2.3533 | 2.2223
5 | 28.2808 | 40.4527 | 46.2666 | 51.2881 | 52.0098 | 61.1312 | 67.6112 | 582.2727 | 0.73671 | 2.1357 | 3.2773 | 2.7765 | 3.6367 | 3.1114 | 3.7964 | 3.6724
10 | 33.1129 | 46.7023 | 52.8259 | 59.1132 | 59.4757 | 69.2737 | 76.3261 | 709.3858 | 0.74658 | 3.1708 | 4.2653 | 3.7981 | 5.0494 | 4.5518 | 5.2151 | 5.3772
20 | 38.1508 | 53.0076 | 59.2857 | 67.1355 | 67.2043 | 77.5586 | 85.2832 | 850.8822 | 0.7566 | 4.5999 | 5.3889 | 5.1473 | 6.8662 | 6.5963 | 7.0165 | 7.776
25 | 39.8182 | 55.0496 | 61.3445 | 69.7614 | 69.7497 | 80.2566 | 88.2197 | 899.7808 | 0.75987 | 5.15 | 5.7814 | 5.6547 | 7.5461 | 7.3979 | 7.6851 | 8.7086
30 | 41.1974 | 56.7224 | 63.0192 | 71.923 | 71.8507 | 82.4723 | 90.6385 | 941.0217 | 0.76255 | 5.6333 | 6.1136 | 6.0958 | 8.1377 | 8.1071 | 8.2646 | 9.5307
50 | 45.1446 | 61.4306 | 67.6765 | 78.0573 | 77.8403 | 88.7347 | 97.5106 | 1063.0655 | 0.77013 | 7.1554 | 7.1004 | 7.4579 | 9.9737 | 10.3629 | 10.0508 | 12.1289
100 | 50.7027 | 67.8704 | 73.9149 | 86.5703 | 86.2166 | 97.3628 | 107.065 | 1245.253 | 0.78061 | 9.6369 | 8.5756 | 9.5983 | 12.9062 | 14.0842 | 12.8683 | 16.3726
200 | 56.5046 | 74.3707 | 80.0622 | 95.3095 | 94.8892 | 106.1444 | 116.8927 | 1448.7498 | 0.79131 | 12.6326 | 10.2137 | 12.065 | 16.3794 | 18.6082 | 16.1562 | 21.4806

## GWL = 3 K
IDFs are calculated using the biad-adjusted Regional Climate model MAR3.14.0 forced by ERA5 (resolution of 5 km) reanalysis over 1940-2023.
The IDF for each location is calculated taking the closest MAR pixel to the center of the commune and its 5 closest neighbours (red points on the map below).
The values are computed as a weighted (by the distance) average of those selected pixels.
The GWL (Global Warming level) represents the Global Mean Surface Temperature anomaly with 1850-1899 as reference.
The used statistical law is a General Pareto Distribution, future IDFs are computed by adding 7% of intensity per degree of Global Warming
Reference: Brajkovic et al., 2025 (https://doi.org/10.1016/j.ejrh.2025.102399); contact : josip.brajkovic@uliege.be
Units: mm (in the table)
Montana coefficients: val[mm/h]=a*duration[minutes]^(-b)
Return level [mm] | [9 empty] | 95% confidence interval half width [mm]
Return period (years) | 1h | 3h | 6h | 12h | 24h | 48h | 72h | Montana a | Montana b | 1h | 3h | 6h | 12h | 24h | 48h | 72h
2 | 23.6435 | 34.3857 | 39.8875 | 43.9305 | 45.3094 | 53.8894 | 60.1406 | 462.034 | 0.72379 | 1.3485 | 2.2781 | 1.936 | 2.3699 | 1.9832 | 2.5072 | 2.3676
5 | 30.131 | 43.0991 | 49.2934 | 54.6434 | 55.4123 | 65.1304 | 72.0344 | 620.3653 | 0.73671 | 2.2754 | 3.4917 | 2.9581 | 3.8746 | 3.3149 | 4.0448 | 3.9126
10 | 35.2792 | 49.7576 | 56.2818 | 62.9804 | 63.3667 | 73.8057 | 81.3194 | 755.7947 | 0.74658 | 3.3782 | 4.5443 | 4.0466 | 5.3798 | 4.8496 | 5.5563 | 5.729
20 | 40.6467 | 56.4754 | 63.1642 | 71.5276 | 71.6008 | 82.6325 | 90.8624 | 906.5473 | 0.7566 | 4.9008 | 5.7414 | 5.484 | 7.3153 | 7.0279 | 7.4755 | 8.2847
25 | 42.4231 | 58.6509 | 65.3577 | 74.3253 | 74.3128 | 85.507 | 93.9911 | 958.6453 | 0.75987 | 5.4869 | 6.1596 | 6.0246 | 8.0398 | 7.8818 | 8.1879 | 9.2784
30 | 43.8926 | 60.4332 | 67.142 | 76.6282 | 76.5512 | 87.8676 | 96.5681 | 1002.5839 | 0.76255 | 6.0018 | 6.5136 | 6.4946 | 8.6701 | 8.6375 | 8.8053 | 10.1543
50 | 48.098 | 65.4494 | 72.104 | 83.1638 | 82.9326 | 94.5397 | 103.8898 | 1132.611 | 0.77013 | 7.6235 | 7.5649 | 7.9458 | 10.6262 | 11.0409 | 10.7083 | 12.9224
100 | 54.0197 | 72.3106 | 78.7505 | 92.2337 | 91.8569 | 103.7323 | 114.0692 | 1326.7183 | 0.78061 | 10.2673 | 9.1366 | 10.2262 | 13.7505 | 15.0055 | 13.7101 | 17.4437
200 | 60.2011 | 79.236 | 85.2999 | 101.5447 | 101.0969 | 113.0884 | 124.5399 | 1543.5277 | 0.79131 | 13.4591 | 10.8818 | 12.8543 | 17.4509 | 19.8256 | 17.2131 | 22.8859

## GWL = 4 K
IDFs are calculated using the biad-adjusted Regional Climate model MAR3.14.0 forced by ERA5 (resolution of 5 km) reanalysis over 1940-2023.
The IDF for each location is calculated taking the closest MAR pixel to the center of the commune and its 5 closest neighbours (red points on the map below).
The values are computed as a weighted (by the distance) average of those selected pixels.
The GWL (Global Warming level) represents the Global Mean Surface Temperature anomaly with 1850-1899 as reference.
The used statistical law is a General Pareto Distribution, future IDFs are computed by adding 7% of intensity per degree of Global Warming
Reference: Brajkovic et al., 2025 (https://doi.org/10.1016/j.ejrh.2025.102399); contact : josip.brajkovic@uliege.be
Units: mm (in the table)
Montana coefficients: val[mm/h]=a*duration[minutes]^(-b)
Return level [mm] | [9 empty] | 95% confidence interval half width [mm]
Return period (years) | 1h | 3h | 6h | 12h | 24h | 48h | 72h | Montana a | Montana b | 1h | 3h | 6h | 12h | 24h | 48h | 72h
2 | 25.0953 | 36.4971 | 42.3367 | 46.628 | 48.0916 | 57.1984 | 63.8335 | 490.4049 | 0.72379 | 1.4313 | 2.418 | 2.0549 | 2.5154 | 2.1049 | 2.6612 | 2.513
5 | 31.9811 | 45.7456 | 52.3202 | 57.9987 | 58.8148 | 69.1297 | 76.4575 | 658.458 | 0.73671 | 2.4152 | 3.7061 | 3.1397 | 4.1125 | 3.5184 | 4.2932 | 4.1529
10 | 37.4455 | 52.8129 | 59.7377 | 66.8477 | 67.2576 | 78.3376 | 86.3127 | 802.2034 | 0.74658 | 3.5857 | 4.8234 | 4.295 | 5.7101 | 5.1474 | 5.8975 | 6.0807
20 | 43.1425 | 59.9432 | 67.0427 | 75.9196 | 75.9973 | 87.7065 | 96.4417 | 962.2125 | 0.7566 | 5.2017 | 6.094 | 5.8207 | 7.7645 | 7.4594 | 7.9345 | 8.7934
25 | 45.028 | 62.2523 | 69.3709 | 78.8891 | 78.8759 | 90.7574 | 99.7624 | 1017.5095 | 0.75987 | 5.8238 | 6.5379 | 6.3945 | 8.5334 | 8.3658 | 8.6906 | 9.8481
30 | 46.5877 | 64.144 | 71.2648 | 81.3335 | 81.2517 | 93.263 | 102.4977 | 1064.1461 | 0.76255 | 6.3704 | 6.9135 | 6.8934 | 9.2024 | 9.1679 | 9.346 | 10.7778
50 | 51.0514 | 69.4682 | 76.5314 | 88.2704 | 88.025 | 100.3448 | 110.269 | 1202.158 | 0.77013 | 8.0916 | 8.0295 | 8.4337 | 11.2787 | 11.7188 | 11.3658 | 13.7159
100 | 57.3367 | 76.7507 | 83.5861 | 97.8972 | 97.4972 | 110.1018 | 121.0735 | 1408.1834 | 0.78061 | 10.8978 | 9.6976 | 10.8542 | 14.5949 | 15.9269 | 14.552 | 18.5148
200 | 63.8977 | 84.1014 | 90.5376 | 107.7799 | 107.3047 | 120.0325 | 132.1871 | 1638.3056 | 0.79131 | 14.2855 | 11.55 | 13.6436 | 18.5225 | 21.0429 | 18.27 | 24.2912