## GWL = 1 K
IDFs are calculated using the biad-adjusted Regional Climate model MAR3.14.0 forced by ERA5 (resolution of 5 km) reanalysis over 1940-2023.
The IDF for each location is calculated taking the closest MAR pixel to the center of the commune and its 5 closest neighbours (red points on the map below).
The values are computed as a weighted (by the distance) average of those selected pixels.
The GWL (Global Warming level) represents the Global Mean Surface Temperature anomaly with 1850-1899 as reference.
The used statistical law is a General Pareto Distribution, future IDFs are computed by adding 7% of intensity per degree of Global Warming
Reference: Brajkovic et al., 2025 (https://doi.org/10.1016/j.ejrh.2025.102399); contact : josip.brajkovic@uliege.be
Units: mm (in the table)
Montana coefficients: val[mm/h]=a*duration[minutes]^(-b)
Return level [mm] | [9 empty] | 95% confidence interval half width [mm]
Return period (years) | 1h | 3h | 6h | 12h | 24h | 48h | 72h | Montana a | Montana b | 1h | 3h | 6h | 12h | 24h | 48h | 72h
2 | 22.7223 | 33.4603 | 38.2234 | 43.7818 | 46.4132 | 54.5807 | 61.1542 | 428.9176 | 0.71531 | 1.1764 | 1.8053 | 2.0521 | 2.3815 | 2.4239 | 2.5284 | 2.5963
5 | 28.5592 | 42.644 | 49.0509 | 56.4385 | 59.0244 | 67.5097 | 74.2533 | 522.4104 | 0.70737 | 1.9419 | 3.1116 | 3.866 | 4.505 | 4.3363 | 4.3618 | 4.3029
10 | 33.0519 | 50.0281 | 58.3234 | 67.3011 | 69.4352 | 77.9124 | 84.5223 | 581.8666 | 0.69777 | 2.8936 | 4.704 | 6.208 | 7.3988 | 6.8086 | 6.621 | 6.2497
20 | 37.6194 | 57.813 | 68.6483 | 79.422 | 80.6627 | 88.8849 | 95.1147 | 632.457 | 0.68625 | 4.2222 | 6.9552 | 9.6416 | 11.8048 | 10.5 | 9.8866 | 8.9639
25 | 39.107 | 60.4083 | 72.216 | 83.6163 | 84.4616 | 92.5438 | 98.5956 | 647.005 | 0.68223 | 4.7331 | 7.8336 | 11.0151 | 13.5971 | 11.9822 | 11.1752 | 10.0179
30 | 40.3291 | 62.562 | 75.2245 | 87.1555 | 87.635 | 95.5804 | 101.4658 | 658.3017 | 0.67886 | 5.181 | 8.6098 | 12.2437 | 15.2102 | 13.3072 | 12.3186 | 10.9472
50 | 43.7858 | 68.7591 | 84.1234 | 97.6372 | 96.8703 | 104.3194 | 109.6349 | 687.2737 | 0.66906 | 6.5845 | 11.0762 | 16.2356 | 20.5 | 17.5968 | 15.9739 | 13.8866
100 | 48.5587 | 77.5673 | 97.3918 | 113.2999 | 110.256 | 116.7427 | 121.0278 | 720.8149 | 0.65506 | 8.8473 | 15.1537 | 23.1075 | 29.7231 | 24.8959 | 22.0642 | 18.6992
200 | 53.4352 | 86.8599 | 112.1814 | 130.8055 | 124.6973 | 129.8507 | 132.7881 | 748.5076 | 0.64049 | 11.539 | 20.1444 | 31.9374 | 41.7121 | 34.1004 | 29.566 | 24.5108

## GWL = 2 K
IDFs are calculated using the biad-adjusted Regional Climate model MAR3.14.0 forced by ERA5 (resolution of 5 km) reanalysis over 1940-2023.
The IDF for each location is calculated taking the closest MAR pixel to the center of the commune and its 5 closest neighbours (red points on the map below).
The values are computed as a weighted (by the distance) average of those selected pixels.
The GWL (Global Warming level) represents the Global Mean Surface Temperature anomaly with 1850-1899 as reference.
The used statistical law is a General Pareto Distribution, future IDFs are computed by adding 7% of intensity per degree of Global Warming
Reference: Brajkovic et al., 2025 (https://doi.org/10.1016/j.ejrh.2025.102399); contact : josip.brajkovic@uliege.be
Units: mm (in the table)
Montana coefficients: val[mm/h]=a*duration[minutes]^(-b)
Return level [mm] | [9 empty] | 95% confidence interval half width [mm]
Return period (years) | 1h | 3h | 6h | 12h | 24h | 48h | 72h | Montana a | Montana b | 1h | 3h | 6h | 12h | 24h | 48h | 72h
2 | 24.3128 | 35.8025 | 40.8991 | 46.8466 | 49.6622 | 58.4014 | 65.435 | 458.9414 | 0.71531 | 1.2588 | 1.9317 | 2.1957 | 2.5482 | 2.5936 | 2.7054 | 2.778
5 | 30.5583 | 45.6291 | 52.4844 | 60.3892 | 63.1561 | 72.2354 | 79.451 | 558.9792 | 0.70737 | 2.0778 | 3.3294 | 4.1366 | 4.8203 | 4.6398 | 4.6672 | 4.6041
10 | 35.3655 | 53.5301 | 62.406 | 72.0122 | 74.2956 | 83.3663 | 90.4389 | 622.5974 | 0.69777 | 3.0962 | 5.0333 | 6.6426 | 7.9167 | 7.2852 | 7.0845 | 6.6872
20 | 40.2527 | 61.8599 | 73.4537 | 84.9815 | 86.3091 | 95.1068 | 101.7728 | 676.7288 | 0.68625 | 4.5178 | 7.442 | 10.3166 | 12.6312 | 11.235 | 10.5787 | 9.5914
25 | 41.8445 | 64.6369 | 77.2711 | 89.4694 | 90.3739 | 99.0218 | 105.4973 | 692.2943 | 0.68223 | 5.0644 | 8.3819 | 11.7862 | 14.5489 | 12.8209 | 11.9575 | 10.7192
30 | 43.1521 | 66.9413 | 80.4902 | 93.2564 | 93.7695 | 102.271 | 108.5684 | 704.3824 | 0.67886 | 5.5437 | 9.2124 | 13.1007 | 16.2749 | 14.2387 | 13.1809 | 11.7135
50 | 46.8508 | 73.5723 | 90.012 | 104.4718 | 103.6512 | 111.6217 | 117.3094 | 735.3849 | 0.66906 | 7.0454 | 11.8516 | 17.3721 | 21.935 | 18.8286 | 17.0921 | 14.8587
100 | 51.9579 | 82.9971 | 104.2092 | 121.2309 | 117.9739 | 124.9147 | 129.4997 | 771.2722 | 0.65506 | 9.4666 | 16.2144 | 24.7251 | 31.8037 | 26.6387 | 23.6087 | 20.0082
200 | 57.1756 | 92.9401 | 120.0341 | 139.9618 | 133.4262 | 138.9402 | 142.0833 | 800.9042 | 0.64049 | 12.3467 | 21.5545 | 34.173 | 44.6319 | 36.4874 | 31.6356 | 26.2266

## GWL = 3 K
IDFs are calculated using the biad-adjusted Regional Climate model MAR3.14.0 forced by ERA5 (resolution of 5 km) reanalysis over 1940-2023.
The IDF for each location is calculated taking the closest MAR pixel to the center of the commune and its 5 closest neighbours (red points on the map below).
The values are computed as a weighted (by the distance) average of those selected pixels.
The GWL (Global Warming level) represents the Global Mean Surface Temperature anomaly with 1850-1899 as reference.
The used statistical law is a General Pareto Distribution, future IDFs are computed by adding 7% of intensity per degree of Global Warming
Reference: Brajkovic et al., 2025 (https://doi.org/10.1016/j.ejrh.2025.102399); contact : josip.brajkovic@uliege.be
Units: mm (in the table)
Montana coefficients: val[mm/h]=a*duration[minutes]^(-b)
Return level [mm] | [9 empty] | 95% confidence interval half width [mm]
Return period (years) | 1h | 3h | 6h | 12h | 24h | 48h | 72h | Montana a | Montana b | 1h | 3h | 6h | 12h | 24h | 48h | 72h
2 | 25.9034 | 38.1447 | 43.5747 | 49.9113 | 52.9111 | 62.222 | 69.7158 | 488.966 | 0.71531 | 1.3411 | 2.0581 | 2.3393 | 2.7149 | 2.7633 | 2.8824 | 2.9598
5 | 32.5574 | 48.6141 | 55.918 | 64.3399 | 67.2878 | 76.961 | 84.6487 | 595.548 | 0.70737 | 2.2137 | 3.5472 | 4.4072 | 5.1357 | 4.9433 | 4.9725 | 4.9053
10 | 37.6791 | 57.0321 | 66.4887 | 76.7233 | 79.1561 | 88.8201 | 96.3554 | 663.3281 | 0.69777 | 3.2988 | 5.3625 | 7.0772 | 8.4347 | 7.7618 | 7.548 | 7.1247
20 | 42.8861 | 65.9068 | 78.2591 | 90.541 | 91.9555 | 101.3288 | 108.4308 | 721.0003 | 0.68625 | 4.8133 | 7.9289 | 10.9915 | 13.4575 | 11.97 | 11.2707 | 10.2189
25 | 44.582 | 68.8654 | 82.3263 | 95.3226 | 96.2863 | 105.4999 | 112.399 | 737.5855 | 0.68223 | 5.3957 | 8.9303 | 12.5572 | 15.5007 | 13.6597 | 12.7397 | 11.4204
30 | 45.9751 | 71.3206 | 85.7559 | 99.3573 | 99.9039 | 108.9616 | 115.671 | 750.4636 | 0.67886 | 5.9063 | 9.8151 | 13.9578 | 17.3396 | 15.1702 | 14.0432 | 12.4798
50 | 49.9158 | 78.3854 | 95.9007 | 111.3064 | 110.4321 | 118.9241 | 124.9838 | 783.4944 | 0.66906 | 7.5063 | 12.6269 | 18.5086 | 23.37 | 20.0604 | 18.2102 | 15.8308
100 | 55.357 | 88.4268 | 111.0266 | 129.1619 | 125.6918 | 133.0867 | 137.9717 | 821.7295 | 0.65506 | 10.0859 | 17.2752 | 26.3426 | 33.8843 | 28.3814 | 25.1532 | 21.3171
200 | 60.9161 | 99.0202 | 127.8868 | 149.1182 | 142.155 | 148.0298 | 151.3784 | 853.3004 | 0.64049 | 13.1545 | 22.9646 | 36.4086 | 47.5518 | 38.8744 | 33.7052 | 27.9424

## GWL = 4 K
IDFs are calculated using the biad-adjusted Regional Climate model MAR3.14.0 forced by ERA5 (resolution of 5 km) reanalysis over 1940-2023.
The IDF for each location is calculated taking the closest MAR pixel to the center of the commune and its 5 closest neighbours (red points on the map below).
The values are computed as a weighted (by the distance) average of those selected pixels.
The GWL (Global Warming level) represents the Global Mean Surface Temperature anomaly with 1850-1899 as reference.
The used statistical law is a General Pareto Distribution, future IDFs are computed by adding 7% of intensity per degree of Global Warming
Reference: Brajkovic et al., 2025 (https://doi.org/10.1016/j.ejrh.2025.102399); contact : josip.brajkovic@uliege.be
Units: mm (in the table)
Montana coefficients: val[mm/h]=a*duration[minutes]^(-b)
Return level [mm] | [9 empty] | 95% confidence interval half width [mm]
Return period (years) | 1h | 3h | 6h | 12h | 24h | 48h | 72h | Montana a | Montana b | 1h | 3h | 6h | 12h | 24h | 48h | 72h
2 | 27.4939 | 40.487 | 46.2504 | 52.976 | 56.16 | 66.0427 | 73.9966 | 518.9902 | 0.71531 | 1.4235 | 2.1845 | 2.483 | 2.8816 | 2.933 | 3.0594 | 3.1415
5 | 34.5566 | 51.5992 | 59.3515 | 68.2905 | 71.4195 | 81.6867 | 89.8464 | 632.1167 | 0.70737 | 2.3497 | 3.765 | 4.6778 | 5.451 | 5.2469 | 5.2778 | 5.2065
10 | 39.9928 | 60.534 | 70.5713 | 81.4344 | 84.0166 | 94.274 | 102.272 | 704.0587 | 0.69777 | 3.5013 | 5.6918 | 7.5117 | 8.9526 | 8.2383 | 8.0115 | 7.5622
20 | 45.5195 | 69.9537 | 83.0645 | 96.1006 | 97.6019 | 107.5507 | 115.0888 | 765.2724 | 0.68625 | 5.1089 | 8.4158 | 11.6664 | 14.2838 | 12.705 | 11.9628 | 10.8464
25 | 47.3195 | 73.094 | 87.3814 | 101.1757 | 102.1986 | 111.978 | 119.3007 | 782.876 | 0.68223 | 5.727 | 9.4786 | 13.3283 | 16.4525 | 14.4985 | 13.522 | 12.1217
30 | 48.7982 | 75.7 | 91.0216 | 105.4582 | 106.0384 | 115.6522 | 122.7736 | 796.5449 | 0.67886 | 6.269 | 10.4178 | 14.8148 | 18.4044 | 16.1017 | 14.9055 | 13.2461
50 | 52.9808 | 83.1985 | 101.7893 | 118.141 | 117.213 | 126.2264 | 132.6583 | 831.6039 | 0.66906 | 7.9672 | 13.4023 | 19.6451 | 24.805 | 21.2921 | 19.3284 | 16.8028
100 | 58.7561 | 93.8565 | 117.844 | 137.0929 | 133.4097 | 141.2587 | 146.4436 | 872.1874 | 0.65506 | 10.7052 | 18.3359 | 27.9601 | 35.9649 | 30.1241 | 26.6977 | 22.6261
200 | 64.6565 | 105.1004 | 135.7395 | 158.2746 | 150.8838 | 157.1193 | 160.6736 | 905.693 | 0.64049 | 13.9622 | 24.3747 | 38.6442 | 50.4716 | 41.2614 | 35.7749 | 29.6581