## GWL = 1 K
IDFs are calculated using the biad-adjusted Regional Climate model MAR3.14.0 forced by ERA5 (resolution of 5 km) reanalysis over 1940-2023.
The IDF for each location is calculated taking the closest MAR pixel to the center of the commune and its 5 closest neighbours (red points on the map below).
The values are computed as a weighted (by the distance) average of those selected pixels.
The GWL (Global Warming level) represents the Global Mean Surface Temperature anomaly with 1850-1899 as reference.
The used statistical law is a General Pareto Distribution, future IDFs are computed by adding 7% of intensity per degree of Global Warming
Reference: Brajkovic et al., 2025 (https://doi.org/10.1016/j.ejrh.2025.102399); contact : josip.brajkovic@uliege.be
Units: mm (in the table)
Montana coefficients: val[mm/h]=a*duration[minutes]^(-b)
Return level [mm] | [9 empty] | 95% confidence interval half width [mm]
Return period (years) | 1h | 3h | 6h | 12h | 24h | 48h | 72h | Montana a | Montana b | 1h | 3h | 6h | 12h | 24h | 48h | 72h
2 | 22.7471 | 34.1856 | 40.143 | 45.5485 | 47.3852 | 55.145 | 60.7708 | 403.9381 | 0.70004 | 1.2993 | 1.8153 | 2.1662 | 2.5891 | 2.6817 | 2.9166 | 3.0302
5 | 28.6185 | 43.2328 | 51.0647 | 59.1979 | 62.0985 | 71.2698 | 77.6373 | 493.3529 | 0.69284 | 2.1356 | 3.0005 | 3.638 | 4.7051 | 5.2889 | 5.8775 | 6.2509
10 | 33.1696 | 50.2612 | 59.7045 | 70.6513 | 75.2047 | 85.8995 | 93.1833 | 555.9595 | 0.68609 | 3.1189 | 4.4392 | 5.3871 | 7.3326 | 8.8297 | 9.9192 | 10.7384
20 | 37.8181 | 57.4539 | 68.6858 | 83.1784 | 90.3014 | 103.0222 | 111.629 | 613.7934 | 0.6784 | 4.4528 | 6.4565 | 7.8294 | 11.1985 | 14.3597 | 16.2303 | 17.8038
25 | 39.3357 | 59.8053 | 71.6522 | 87.4561 | 95.6339 | 109.1333 | 118.2707 | 631.3304 | 0.67573 | 4.9595 | 7.2359 | 8.7755 | 12.7485 | 16.6538 | 18.8549 | 20.7575
30 | 40.5836 | 61.7397 | 74.1038 | 91.0442 | 100.1749 | 114.3616 | 123.9757 | 645.2506 | 0.67349 | 5.4019 | 7.921 | 9.6089 | 14.1353 | 18.7378 | 21.2436 | 23.4528
50 | 44.1176 | 67.2235 | 81.1084 | 101.5601 | 113.8364 | 130.2184 | 141.3977 | 682.2297 | 0.6669 | 6.7798 | 10.0747 | 12.2415 | 18.6374 | 25.6849 | 29.2401 | 32.52
100 | 49.0038 | 74.8186 | 90.9424 | 116.989 | 134.8085 | 154.9023 | 168.8419 | 727.3983 | 0.6572 | 8.9834 | 13.5632 | 16.5477 | 26.3519 | 38.1394 | 43.7028 | 49.0691
200 | 53.9975 | 82.5963 | 101.1713 | 133.8683 | 158.9742 | 183.8022 | 201.4112 | 766.4171 | 0.64662 | 11.5854 | 17.7266 | 21.7521 | 36.1773 | 54.8391 | 63.3234 | 71.7699

## GWL = 2 K
IDFs are calculated using the biad-adjusted Regional Climate model MAR3.14.0 forced by ERA5 (resolution of 5 km) reanalysis over 1940-2023.
The IDF for each location is calculated taking the closest MAR pixel to the center of the commune and its 5 closest neighbours (red points on the map below).
The values are computed as a weighted (by the distance) average of those selected pixels.
The GWL (Global Warming level) represents the Global Mean Surface Temperature anomaly with 1850-1899 as reference.
The used statistical law is a General Pareto Distribution, future IDFs are computed by adding 7% of intensity per degree of Global Warming
Reference: Brajkovic et al., 2025 (https://doi.org/10.1016/j.ejrh.2025.102399); contact : josip.brajkovic@uliege.be
Units: mm (in the table)
Montana coefficients: val[mm/h]=a*duration[minutes]^(-b)
Return level [mm] | [9 empty] | 95% confidence interval half width [mm]
Return period (years) | 1h | 3h | 6h | 12h | 24h | 48h | 72h | Montana a | Montana b | 1h | 3h | 6h | 12h | 24h | 48h | 72h
2 | 24.3394 | 36.5786 | 42.953 | 48.7369 | 50.7021 | 59.0052 | 65.0248 | 432.2143 | 0.70004 | 1.3902 | 1.9423 | 2.3178 | 2.7703 | 2.8694 | 3.1208 | 3.2423
5 | 30.6218 | 46.2591 | 54.6393 | 63.3417 | 66.4454 | 76.2587 | 83.0719 | 527.8877 | 0.69284 | 2.2851 | 3.2105 | 3.8926 | 5.0344 | 5.6591 | 6.289 | 6.6885
10 | 35.4914 | 53.7795 | 63.8838 | 75.5968 | 80.469 | 91.9125 | 99.7061 | 594.8767 | 0.68609 | 3.3372 | 4.75 | 5.7642 | 7.8459 | 9.4477 | 10.6135 | 11.4901
20 | 40.4653 | 61.4757 | 73.4938 | 89.0008 | 96.6225 | 110.2338 | 119.443 | 656.7596 | 0.6784 | 4.7645 | 6.9084 | 8.3774 | 11.9824 | 15.3649 | 17.3664 | 19.0501
25 | 42.0893 | 63.9917 | 76.6679 | 93.578 | 102.3283 | 116.7726 | 126.5497 | 675.5233 | 0.67573 | 5.3067 | 7.7425 | 9.3898 | 13.6409 | 17.8196 | 20.1747 | 22.2106
30 | 43.4244 | 66.0615 | 79.2911 | 97.4173 | 107.1871 | 122.3669 | 132.654 | 690.4178 | 0.67349 | 5.7801 | 8.4754 | 10.2815 | 15.1248 | 20.0494 | 22.7307 | 25.0945
50 | 47.2058 | 71.9292 | 86.786 | 108.6693 | 121.8049 | 139.3337 | 151.2955 | 729.9854 | 0.6669 | 7.2544 | 10.7799 | 13.0984 | 19.942 | 27.4828 | 31.2869 | 34.7964
100 | 52.434 | 80.0559 | 97.3084 | 125.1782 | 144.2451 | 165.7455 | 180.6609 | 778.3165 | 0.6572 | 9.6122 | 14.5126 | 17.706 | 28.1966 | 40.8092 | 46.762 | 52.5039
200 | 57.7773 | 88.378 | 108.2533 | 143.239 | 170.1024 | 196.6683 | 215.51 | 820.0665 | 0.64662 | 12.3964 | 18.9675 | 23.2748 | 38.7097 | 58.6778 | 67.7561 | 76.7937

## GWL = 3 K
IDFs are calculated using the biad-adjusted Regional Climate model MAR3.14.0 forced by ERA5 (resolution of 5 km) reanalysis over 1940-2023.
The IDF for each location is calculated taking the closest MAR pixel to the center of the commune and its 5 closest neighbours (red points on the map below).
The values are computed as a weighted (by the distance) average of those selected pixels.
The GWL (Global Warming level) represents the Global Mean Surface Temperature anomaly with 1850-1899 as reference.
The used statistical law is a General Pareto Distribution, future IDFs are computed by adding 7% of intensity per degree of Global Warming
Reference: Brajkovic et al., 2025 (https://doi.org/10.1016/j.ejrh.2025.102399); contact : josip.brajkovic@uliege.be
Units: mm (in the table)
Montana coefficients: val[mm/h]=a*duration[minutes]^(-b)
Return level [mm] | [9 empty] | 95% confidence interval half width [mm]
Return period (years) | 1h | 3h | 6h | 12h | 24h | 48h | 72h | Montana a | Montana b | 1h | 3h | 6h | 12h | 24h | 48h | 72h
2 | 25.9316 | 38.9715 | 45.763 | 51.9253 | 54.0191 | 62.8653 | 69.2787 | 460.4887 | 0.70004 | 1.4812 | 2.0694 | 2.4695 | 2.9516 | 3.0571 | 3.325 | 3.4544
5 | 32.6251 | 49.2854 | 58.2138 | 67.4856 | 70.7923 | 81.2476 | 88.5065 | 562.4224 | 0.69284 | 2.4346 | 3.4206 | 4.1473 | 5.3638 | 6.0293 | 6.7004 | 7.1261
10 | 37.8133 | 57.2978 | 68.0631 | 80.5424 | 85.7333 | 97.9254 | 106.2289 | 633.7939 | 0.68609 | 3.5555 | 5.0607 | 6.1413 | 8.3592 | 10.0658 | 11.3079 | 12.2417
20 | 43.1126 | 65.4975 | 78.3018 | 94.8233 | 102.9436 | 117.4453 | 127.257 | 699.7246 | 0.6784 | 5.0762 | 7.3604 | 8.9255 | 12.7663 | 16.3701 | 18.5025 | 20.2963
25 | 44.8428 | 68.1781 | 81.6836 | 99.7 | 109.0226 | 124.412 | 134.8286 | 719.7159 | 0.67573 | 5.6538 | 8.249 | 10.0041 | 14.5333 | 18.9854 | 21.4946 | 23.6636
30 | 46.2653 | 70.3833 | 84.4784 | 103.7904 | 114.1994 | 130.3723 | 141.3323 | 735.5857 | 0.67349 | 6.1582 | 9.0299 | 10.9541 | 16.1142 | 21.3611 | 24.2177 | 26.7362
50 | 50.294 | 76.6348 | 92.4636 | 115.7786 | 129.7735 | 148.449 | 161.1934 | 777.7421 | 0.6669 | 7.729 | 11.4851 | 13.9553 | 21.2466 | 29.2807 | 33.3337 | 37.0728
100 | 55.8643 | 85.2932 | 103.6744 | 133.3674 | 153.6817 | 176.5886 | 192.4798 | 829.2345 | 0.6572 | 10.241 | 15.4621 | 18.8643 | 30.0412 | 43.479 | 49.8212 | 55.9388
200 | 61.5572 | 94.1597 | 115.3353 | 152.6098 | 181.2305 | 209.5345 | 229.6087 | 873.7157 | 0.64662 | 13.2073 | 20.2084 | 24.7974 | 41.2421 | 62.5166 | 72.1887 | 81.8176

## GWL = 4 K
IDFs are calculated using the biad-adjusted Regional Climate model MAR3.14.0 forced by ERA5 (resolution of 5 km) reanalysis over 1940-2023.
The IDF for each location is calculated taking the closest MAR pixel to the center of the commune and its 5 closest neighbours (red points on the map below).
The values are computed as a weighted (by the distance) average of those selected pixels.
The GWL (Global Warming level) represents the Global Mean Surface Temperature anomaly with 1850-1899 as reference.
The used statistical law is a General Pareto Distribution, future IDFs are computed by adding 7% of intensity per degree of Global Warming
Reference: Brajkovic et al., 2025 (https://doi.org/10.1016/j.ejrh.2025.102399); contact : josip.brajkovic@uliege.be
Units: mm (in the table)
Montana coefficients: val[mm/h]=a*duration[minutes]^(-b)
Return level [mm] | [9 empty] | 95% confidence interval half width [mm]
Return period (years) | 1h | 3h | 6h | 12h | 24h | 48h | 72h | Montana a | Montana b | 1h | 3h | 6h | 12h | 24h | 48h | 72h
2 | 27.5239 | 41.3645 | 48.573 | 55.1137 | 57.3361 | 66.7255 | 73.5327 | 488.765 | 0.70004 | 1.5721 | 2.1965 | 2.6211 | 3.1328 | 3.2448 | 3.5291 | 3.6665
5 | 34.6284 | 52.3117 | 61.7883 | 71.6294 | 75.1392 | 86.2365 | 93.9411 | 596.9572 | 0.69284 | 2.5841 | 3.6306 | 4.4019 | 5.6931 | 6.3995 | 7.1118 | 7.5636
10 | 40.1352 | 60.816 | 72.2425 | 85.488 | 90.9976 | 103.9384 | 112.7518 | 672.711 | 0.68609 | 3.7738 | 5.3715 | 6.5184 | 8.8725 | 10.6839 | 12.0022 | 12.9934
20 | 45.7599 | 69.5193 | 83.1098 | 100.6458 | 109.2647 | 124.6569 | 135.071 | 742.6907 | 0.6784 | 5.3879 | 7.8123 | 9.4735 | 13.5502 | 17.3753 | 19.6386 | 21.5426
25 | 47.5963 | 72.3645 | 86.6992 | 105.8219 | 115.717 | 132.0513 | 143.1076 | 763.9097 | 0.67573 | 6.001 | 8.7555 | 10.6184 | 15.4257 | 20.1511 | 22.8144 | 25.1166
30 | 49.1061 | 74.7051 | 89.6656 | 110.1635 | 121.2116 | 138.3776 | 150.0106 | 780.7532 | 0.67349 | 6.5363 | 9.5844 | 11.6268 | 17.1037 | 22.6727 | 25.7048 | 28.3779
50 | 53.3822 | 81.3404 | 98.1411 | 122.8878 | 137.742 | 157.5643 | 171.0912 | 825.4982 | 0.6669 | 8.2036 | 12.1903 | 14.8122 | 22.5512 | 31.0787 | 35.3805 | 39.3492
100 | 59.2946 | 90.5305 | 110.0403 | 141.5566 | 163.1183 | 187.4318 | 204.2987 | 880.1524 | 0.6572 | 10.8699 | 16.4115 | 20.0227 | 31.8858 | 46.1487 | 52.8804 | 59.3736
200 | 65.337 | 99.9415 | 122.4173 | 161.9806 | 192.3587 | 222.4006 | 243.7075 | 927.365 | 0.64662 | 14.0183 | 21.4492 | 26.3201 | 43.7745 | 66.3553 | 76.6213 | 86.8415