## GWL = 1 K
IDFs are calculated using the biad-adjusted Regional Climate model MAR3.14.0 forced by ERA5 (resolution of 5 km) reanalysis over 1940-2023.
The IDF for each location is calculated taking the closest MAR pixel to the center of the commune and its 5 closest neighbours (red points on the map below).
The values are computed as a weighted (by the distance) average of those selected pixels.
The GWL (Global Warming level) represents the Global Mean Surface Temperature anomaly with 1850-1899 as reference.
The used statistical law is a General Pareto Distribution, future IDFs are computed by adding 7% of intensity per degree of Global Warming
Reference: Brajkovic et al., 2025 (https://doi.org/10.1016/j.ejrh.2025.102399); contact : josip.brajkovic@uliege.be
Units: mm (in the table)
Montana coefficients: val[mm/h]=a*duration[minutes]^(-b)
Return level [mm] | [9 empty] | 95% confidence interval half width [mm]
Return period (years) | 1h | 3h | 6h | 12h | 24h | 48h | 72h | Montana a | Montana b | 1h | 3h | 6h | 12h | 24h | 48h | 72h
2 | 22.5697 | 33.8074 | 38.9846 | 43.4245 | 46.3913 | 55.1072 | 60.7382 | 412.8814 | 0.7073 | 1.2389 | 1.9411 | 2.1769 | 2.4828 | 2.5945 | 2.8151 | 2.8881
5 | 28.8867 | 42.9639 | 50.3789 | 57.1447 | 60.6352 | 70.1092 | 76.277 | 522.5716 | 0.70479 | 2.1798 | 3.1393 | 3.9908 | 5.1019 | 5.1189 | 5.2265 | 5.5209
10 | 33.9993 | 50.0715 | 59.9758 | 69.6877 | 73.3486 | 82.9247 | 89.8269 | 605.5292 | 0.7013 | 3.3693 | 4.4418 | 6.2947 | 8.8095 | 8.5507 | 8.2598 | 8.9567
20 | 39.4262 | 57.3404 | 70.5108 | 84.4747 | 88.0202 | 97.1626 | 105.151 | 687.7739 | 0.69666 | 5.0696 | 6.1798 | 9.6453 | 14.6665 | 13.8996 | 12.7603 | 14.143
25 | 41.2446 | 59.7156 | 74.1175 | 89.7785 | 93.2092 | 102.0749 | 110.4998 | 713.985 | 0.69494 | 5.7365 | 6.8392 | 10.9782 | 17.115 | 16.117 | 14.5764 | 16.2555
30 | 42.7573 | 61.6692 | 77.1464 | 94.3268 | 97.6305 | 106.2143 | 115.0305 | 735.2748 | 0.69345 | 6.3271 | 7.4153 | 12.1672 | 19.3484 | 18.1311 | 16.2068 | 18.1598
50 | 47.1293 | 67.2057 | 86.0428 | 108.1783 | 110.9462 | 118.444 | 128.5365 | 794.1967 | 0.68891 | 8.2122 | 9.2122 | 16.0111 | 26.8557 | 24.8459 | 21.5334 | 24.4278
100 | 53.3961 | 74.8694 | 99.1469 | 129.9025 | 131.4263 | 136.6399 | 148.9444 | 871.9679 | 0.68185 | 11.3556 | 12.095 | 22.5659 | 40.5346 | 36.8926 | 30.7692 | 35.4399
200 | 60.0797 | 82.7126 | 113.5524 | 155.568 | 155.0797 | 156.8712 | 172.0399 | 946.4677 | 0.67375 | 15.248 | 15.5117 | 30.8922 | 59.2617 | 53.069 | 42.7043 | 49.8919

## GWL = 2 K
IDFs are calculated using the biad-adjusted Regional Climate model MAR3.14.0 forced by ERA5 (resolution of 5 km) reanalysis over 1940-2023.
The IDF for each location is calculated taking the closest MAR pixel to the center of the commune and its 5 closest neighbours (red points on the map below).
The values are computed as a weighted (by the distance) average of those selected pixels.
The GWL (Global Warming level) represents the Global Mean Surface Temperature anomaly with 1850-1899 as reference.
The used statistical law is a General Pareto Distribution, future IDFs are computed by adding 7% of intensity per degree of Global Warming
Reference: Brajkovic et al., 2025 (https://doi.org/10.1016/j.ejrh.2025.102399); contact : josip.brajkovic@uliege.be
Units: mm (in the table)
Montana coefficients: val[mm/h]=a*duration[minutes]^(-b)
Return level [mm] | [9 empty] | 95% confidence interval half width [mm]
Return period (years) | 1h | 3h | 6h | 12h | 24h | 48h | 72h | Montana a | Montana b | 1h | 3h | 6h | 12h | 24h | 48h | 72h
2 | 24.1496 | 36.174 | 41.7135 | 46.4642 | 49.6387 | 58.9647 | 64.9899 | 441.7828 | 0.7073 | 1.3257 | 2.077 | 2.3293 | 2.6566 | 2.7761 | 3.0121 | 3.0903
5 | 30.9088 | 45.9714 | 53.9054 | 61.1448 | 64.8797 | 75.0168 | 81.6164 | 559.1517 | 0.70479 | 2.3324 | 3.3591 | 4.2701 | 5.459 | 5.4772 | 5.5924 | 5.9074
10 | 36.3792 | 53.5765 | 64.1741 | 74.5658 | 78.483 | 88.7294 | 96.1148 | 647.9162 | 0.7013 | 3.6051 | 4.7527 | 6.7353 | 9.4261 | 9.1492 | 8.838 | 9.5837
20 | 42.1861 | 61.3542 | 75.4465 | 90.3879 | 94.1816 | 103.9639 | 112.5116 | 735.9175 | 0.69666 | 5.4245 | 6.6124 | 10.3204 | 15.6932 | 14.8725 | 13.6535 | 15.1331
25 | 44.1318 | 63.8957 | 79.3058 | 96.063 | 99.7338 | 109.2201 | 118.2348 | 763.964 | 0.69494 | 6.138 | 7.318 | 11.7467 | 18.313 | 17.2452 | 15.5968 | 17.3934
30 | 45.7503 | 65.9861 | 82.5467 | 100.9296 | 104.4647 | 113.6493 | 123.0827 | 786.7444 | 0.69345 | 6.77 | 7.9344 | 13.0189 | 20.7028 | 19.4003 | 17.3413 | 19.431
50 | 50.4284 | 71.9101 | 92.0658 | 115.7507 | 118.7124 | 126.7351 | 137.534 | 849.7909 | 0.68891 | 8.7871 | 9.857 | 17.1318 | 28.7356 | 26.5851 | 23.0407 | 26.1377
100 | 57.1338 | 80.1103 | 106.0872 | 138.9957 | 140.6262 | 146.2047 | 159.3705 | 933.0056 | 0.68185 | 12.1505 | 12.9417 | 24.1455 | 43.372 | 39.4751 | 32.9231 | 37.9206
200 | 64.2852 | 88.5024 | 121.5011 | 166.4577 | 165.9353 | 167.8522 | 184.0826 | 1012.7205 | 0.67375 | 16.3154 | 16.5975 | 33.0547 | 63.4101 | 56.7838 | 45.6936 | 53.3843

## GWL = 3 K
IDFs are calculated using the biad-adjusted Regional Climate model MAR3.14.0 forced by ERA5 (resolution of 5 km) reanalysis over 1940-2023.
The IDF for each location is calculated taking the closest MAR pixel to the center of the commune and its 5 closest neighbours (red points on the map below).
The values are computed as a weighted (by the distance) average of those selected pixels.
The GWL (Global Warming level) represents the Global Mean Surface Temperature anomaly with 1850-1899 as reference.
The used statistical law is a General Pareto Distribution, future IDFs are computed by adding 7% of intensity per degree of Global Warming
Reference: Brajkovic et al., 2025 (https://doi.org/10.1016/j.ejrh.2025.102399); contact : josip.brajkovic@uliege.be
Units: mm (in the table)
Montana coefficients: val[mm/h]=a*duration[minutes]^(-b)
Return level [mm] | [9 empty] | 95% confidence interval half width [mm]
Return period (years) | 1h | 3h | 6h | 12h | 24h | 48h | 72h | Montana a | Montana b | 1h | 3h | 6h | 12h | 24h | 48h | 72h
2 | 25.7295 | 38.5405 | 44.4424 | 49.5039 | 52.8861 | 62.8222 | 69.2416 | 470.684 | 0.7073 | 1.4124 | 2.2128 | 2.4817 | 2.8303 | 2.9577 | 3.2092 | 3.2925
5 | 32.9308 | 48.9789 | 57.4319 | 65.1449 | 69.1242 | 79.9245 | 86.9558 | 595.7317 | 0.70479 | 2.485 | 3.5788 | 4.5495 | 5.8161 | 5.8355 | 5.9582 | 6.2938
10 | 38.7591 | 57.0815 | 68.3724 | 79.4439 | 83.6174 | 94.5341 | 102.4027 | 690.3032 | 0.7013 | 3.841 | 5.0636 | 7.1759 | 10.0428 | 9.7478 | 9.4162 | 10.2107
20 | 44.9459 | 65.368 | 80.3823 | 96.3012 | 100.3431 | 110.7653 | 119.8722 | 784.0622 | 0.69666 | 5.7794 | 7.045 | 10.9956 | 16.7199 | 15.8455 | 14.5467 | 16.1231
25 | 47.0189 | 68.0758 | 84.494 | 102.3475 | 106.2585 | 116.3654 | 125.9698 | 813.9429 | 0.69494 | 6.5396 | 7.7967 | 12.5151 | 19.5111 | 18.3734 | 16.6171 | 18.5313
30 | 48.7433 | 70.3029 | 87.9469 | 107.5325 | 111.2988 | 121.0844 | 131.1348 | 838.2137 | 0.69345 | 7.2129 | 8.4534 | 13.8706 | 22.0572 | 20.6694 | 18.4758 | 20.7021
50 | 53.7274 | 76.6145 | 98.0888 | 123.3232 | 126.4786 | 135.0262 | 146.5316 | 905.3847 | 0.68891 | 9.362 | 10.5019 | 18.2526 | 30.6154 | 28.3243 | 24.548 | 27.8477
100 | 60.8715 | 85.3512 | 113.0274 | 148.0889 | 149.826 | 155.7695 | 169.7966 | 994.0433 | 0.68185 | 12.9454 | 13.7883 | 25.7251 | 46.2095 | 42.0576 | 35.0769 | 40.4014
200 | 68.4908 | 94.2923 | 129.4497 | 177.3475 | 176.7909 | 178.8332 | 196.1254 | 1078.9733 | 0.67375 | 17.3827 | 17.6834 | 35.2172 | 67.5584 | 60.4986 | 48.6829 | 56.8768

## GWL = 4 K
IDFs are calculated using the biad-adjusted Regional Climate model MAR3.14.0 forced by ERA5 (resolution of 5 km) reanalysis over 1940-2023.
The IDF for each location is calculated taking the closest MAR pixel to the center of the commune and its 5 closest neighbours (red points on the map below).
The values are computed as a weighted (by the distance) average of those selected pixels.
The GWL (Global Warming level) represents the Global Mean Surface Temperature anomaly with 1850-1899 as reference.
The used statistical law is a General Pareto Distribution, future IDFs are computed by adding 7% of intensity per degree of Global Warming
Reference: Brajkovic et al., 2025 (https://doi.org/10.1016/j.ejrh.2025.102399); contact : josip.brajkovic@uliege.be
Units: mm (in the table)
Montana coefficients: val[mm/h]=a*duration[minutes]^(-b)
Return level [mm] | [9 empty] | 95% confidence interval half width [mm]
Return period (years) | 1h | 3h | 6h | 12h | 24h | 48h | 72h | Montana a | Montana b | 1h | 3h | 6h | 12h | 24h | 48h | 72h
2 | 27.3094 | 40.907 | 47.1713 | 52.5436 | 56.1335 | 66.6797 | 73.4933 | 499.5864 | 0.7073 | 1.4991 | 2.3487 | 2.6341 | 3.0041 | 3.1393 | 3.4062 | 3.4946
5 | 34.9529 | 51.9863 | 60.9584 | 69.145 | 73.3686 | 84.8321 | 92.2952 | 632.3117 | 0.70479 | 2.6376 | 3.7986 | 4.8289 | 6.1733 | 6.1939 | 6.3241 | 6.6803
10 | 41.1391 | 60.5865 | 72.5707 | 84.3221 | 88.7518 | 100.3388 | 108.6905 | 732.69 | 0.7013 | 4.0768 | 5.3745 | 7.6166 | 10.6594 | 10.3463 | 9.9944 | 10.8376
20 | 47.7058 | 69.3818 | 85.318 | 102.2144 | 106.5045 | 117.5667 | 127.2328 | 832.2063 | 0.69666 | 6.1343 | 7.4776 | 11.6708 | 17.7465 | 16.8185 | 15.4399 | 17.1131
25 | 49.906 | 72.2558 | 89.6822 | 108.632 | 112.7831 | 123.5106 | 133.7048 | 863.9219 | 0.69494 | 6.9411 | 8.2754 | 13.2836 | 20.7091 | 19.5015 | 17.6375 | 19.6691
30 | 51.7363 | 74.6197 | 93.3472 | 114.1354 | 118.1329 | 128.5194 | 139.1869 | 889.683 | 0.69345 | 7.6558 | 8.9725 | 14.7223 | 23.4116 | 21.9386 | 19.6102 | 21.9733
50 | 57.0265 | 81.3189 | 104.1118 | 130.8957 | 134.2449 | 143.3173 | 155.5291 | 960.9785 | 0.68891 | 9.9368 | 11.1467 | 19.3734 | 32.4953 | 30.0635 | 26.0554 | 29.5576
100 | 64.6093 | 90.592 | 119.9677 | 157.182 | 159.0259 | 165.3343 | 180.2227 | 1055.0813 | 0.68185 | 13.7403 | 14.635 | 27.3047 | 49.0469 | 44.6401 | 37.2308 | 42.8822
200 | 72.6964 | 100.0822 | 137.3984 | 188.2373 | 187.6464 | 189.8142 | 208.1682 | 1145.2259 | 0.67375 | 18.4501 | 18.7692 | 37.3796 | 71.7067 | 64.2135 | 51.6722 | 60.3692