## GWL = 1 K
IDFs are calculated using the biad-adjusted Regional Climate model MAR3.14.0 forced by ERA5 (resolution of 5 km) reanalysis over 1940-2023.
The IDF for each location is calculated taking the closest MAR pixel to the center of the commune and its 5 closest neighbours (red points on the map below).
The values are computed as a weighted (by the distance) average of those selected pixels.
The GWL (Global Warming level) represents the Global Mean Surface Temperature anomaly with 1850-1899 as reference.
The used statistical law is a General Pareto Distribution, future IDFs are computed by adding 7% of intensity per degree of Global Warming
Reference: Brajkovic et al., 2025 (https://doi.org/10.1016/j.ejrh.2025.102399); contact : josip.brajkovic@uliege.be
Units: mm (in the table)
Montana coefficients: val[mm/h]=a*duration[minutes]^(-b)
Return level [mm] | [9 empty] | 95% confidence interval half width [mm]
Return period (years) | 1h | 3h | 6h | 12h | 24h | 48h | 72h | Montana a | Montana b | 1h | 3h | 6h | 12h | 24h | 48h | 72h
2 | 23.3723 | 36.0554 | 44.5432 | 50.9961 | 55.9769 | 66.4796 | 73.1517 | 363.4445 | 0.6676 | 1.2136 | 1.8326 | 2.3491 | 2.6643 | 2.9009 | 3.189 | 3.2825
5 | 29.1277 | 45.3818 | 56.6266 | 64.8991 | 70.821 | 82.6864 | 89.935 | 440.8504 | 0.66078 | 2.0996 | 3.2262 | 4.1807 | 4.8309 | 4.9752 | 5.4099 | 5.6856
10 | 33.7025 | 52.905 | 66.526 | 76.4854 | 82.6937 | 95.561 | 103.4471 | 499.4285 | 0.65546 | 3.2083 | 5.0212 | 6.4865 | 7.6614 | 7.531 | 8.1814 | 8.7693
20 | 38.4838 | 60.8593 | 77.133 | 89.0882 | 95.1534 | 108.9928 | 117.7084 | 558.2454 | 0.6501 | 4.7597 | 7.6037 | 9.7865 | 11.8699 | 11.274 | 12.218 | 13.2989
25 | 40.0694 | 63.5162 | 80.7068 | 93.3772 | 99.2946 | 113.4398 | 122.4663 | 577.2627 | 0.64836 | 5.3597 | 8.6167 | 11.0829 | 13.5576 | 12.7598 | 13.8119 | 15.0953
30 | 41.3824 | 65.723 | 83.6866 | 96.9694 | 102.7264 | 117.1188 | 126.4158 | 592.8397 | 0.64695 | 5.8878 | 9.5134 | 12.2321 | 15.0663 | 14.0807 | 15.2252 | 16.6917
50 | 45.1474 | 72.0825 | 92.331 | 107.472 | 112.5784 | 127.649 | 137.7872 | 636.6964 | 0.643 | 7.5562 | 12.3694 | 15.905 | 19.9555 | 18.3126 | 19.7339 | 21.8053
100 | 50.4695 | 81.1458 | 104.7919 | 122.8204 | 126.5243 | 142.479 | 153.9657 | 696.8247 | 0.63766 | 10.2912 | 17.1067 | 22.042 | 28.3029 | 25.3766 | 27.2071 | 30.3472
200 | 56.0541 | 90.7375 | 118.1525 | 139.542 | 141.1678 | 157.9594 | 171.0537 | 757.8451 | 0.63237 | 13.6157 | 22.9248 | 29.6522 | 38.8903 | 34.0779 | 36.3436 | 40.8929

## GWL = 2 K
IDFs are calculated using the biad-adjusted Regional Climate model MAR3.14.0 forced by ERA5 (resolution of 5 km) reanalysis over 1940-2023.
The IDF for each location is calculated taking the closest MAR pixel to the center of the commune and its 5 closest neighbours (red points on the map below).
The values are computed as a weighted (by the distance) average of those selected pixels.
The GWL (Global Warming level) represents the Global Mean Surface Temperature anomaly with 1850-1899 as reference.
The used statistical law is a General Pareto Distribution, future IDFs are computed by adding 7% of intensity per degree of Global Warming
Reference: Brajkovic et al., 2025 (https://doi.org/10.1016/j.ejrh.2025.102399); contact : josip.brajkovic@uliege.be
Units: mm (in the table)
Montana coefficients: val[mm/h]=a*duration[minutes]^(-b)
Return level [mm] | [9 empty] | 95% confidence interval half width [mm]
Return period (years) | 1h | 3h | 6h | 12h | 24h | 48h | 72h | Montana a | Montana b | 1h | 3h | 6h | 12h | 24h | 48h | 72h
2 | 25.0084 | 38.5793 | 47.6612 | 54.5658 | 59.8953 | 71.1332 | 78.2723 | 388.8856 | 0.6676 | 1.2986 | 1.9609 | 2.5136 | 2.8508 | 3.104 | 3.4122 | 3.5123
5 | 31.1666 | 48.5585 | 60.5904 | 69.442 | 75.7784 | 88.4744 | 96.2305 | 471.7099 | 0.66078 | 2.2466 | 3.452 | 4.4734 | 5.1691 | 5.3235 | 5.7886 | 6.0836
10 | 36.0617 | 56.6083 | 71.1828 | 81.8394 | 88.4823 | 102.2503 | 110.6884 | 534.3886 | 0.65546 | 3.4328 | 5.3727 | 6.9406 | 8.1977 | 8.0582 | 8.7541 | 9.3832
20 | 41.1776 | 65.1195 | 82.5323 | 95.3244 | 101.8142 | 116.6223 | 125.948 | 597.3223 | 0.6501 | 5.0928 | 8.1359 | 10.4716 | 12.7008 | 12.0631 | 13.0733 | 14.2298
25 | 42.8743 | 67.9624 | 86.3563 | 99.9136 | 106.2452 | 121.3806 | 131.0389 | 617.6716 | 0.64836 | 5.7348 | 9.2199 | 11.8587 | 14.5066 | 13.653 | 14.7787 | 16.152
30 | 44.2792 | 70.3236 | 89.5447 | 103.7572 | 109.9173 | 125.3171 | 135.2649 | 634.3389 | 0.64695 | 6.3 | 10.1793 | 13.0883 | 16.121 | 15.0663 | 16.291 | 17.8601
50 | 48.3077 | 77.1283 | 98.7941 | 114.995 | 120.4589 | 136.5844 | 147.4323 | 681.265 | 0.643 | 8.0851 | 13.2353 | 17.0184 | 21.3524 | 19.5945 | 21.1153 | 23.3317
100 | 54.0024 | 86.826 | 112.1273 | 131.4178 | 135.381 | 152.4525 | 164.7433 | 745.6025 | 0.63766 | 11.0116 | 18.3041 | 23.5849 | 30.2841 | 27.153 | 29.1116 | 32.4716
200 | 59.9779 | 97.0892 | 126.4232 | 149.3099 | 151.0496 | 169.0166 | 183.0274 | 810.8946 | 0.63237 | 14.5688 | 24.5296 | 31.7278 | 41.6127 | 36.4633 | 38.8877 | 43.7554

## GWL = 3 K
IDFs are calculated using the biad-adjusted Regional Climate model MAR3.14.0 forced by ERA5 (resolution of 5 km) reanalysis over 1940-2023.
The IDF for each location is calculated taking the closest MAR pixel to the center of the commune and its 5 closest neighbours (red points on the map below).
The values are computed as a weighted (by the distance) average of those selected pixels.
The GWL (Global Warming level) represents the Global Mean Surface Temperature anomaly with 1850-1899 as reference.
The used statistical law is a General Pareto Distribution, future IDFs are computed by adding 7% of intensity per degree of Global Warming
Reference: Brajkovic et al., 2025 (https://doi.org/10.1016/j.ejrh.2025.102399); contact : josip.brajkovic@uliege.be
Units: mm (in the table)
Montana coefficients: val[mm/h]=a*duration[minutes]^(-b)
Return level [mm] | [9 empty] | 95% confidence interval half width [mm]
Return period (years) | 1h | 3h | 6h | 12h | 24h | 48h | 72h | Montana a | Montana b | 1h | 3h | 6h | 12h | 24h | 48h | 72h
2 | 26.6445 | 41.1032 | 50.7793 | 58.1355 | 63.8136 | 75.7868 | 83.3929 | 414.3268 | 0.6676 | 1.3835 | 2.0892 | 2.678 | 3.0373 | 3.3071 | 3.6354 | 3.742
5 | 33.2056 | 51.7352 | 64.5543 | 73.9849 | 80.7359 | 94.2625 | 102.526 | 502.5695 | 0.66078 | 2.3936 | 3.6778 | 4.766 | 5.5073 | 5.6717 | 6.1673 | 6.4816
10 | 38.4209 | 60.3117 | 75.8396 | 87.1934 | 94.2708 | 108.9396 | 117.9297 | 569.3488 | 0.65546 | 3.6574 | 5.7242 | 7.3946 | 8.734 | 8.5854 | 9.3268 | 9.997
20 | 43.8715 | 69.3797 | 87.9316 | 101.5606 | 108.4749 | 124.2518 | 134.1876 | 636.3997 | 0.6501 | 5.426 | 8.6682 | 11.1567 | 13.5317 | 12.8523 | 13.9286 | 15.1607
25 | 45.6791 | 72.4085 | 92.0058 | 106.45 | 113.1958 | 129.3214 | 139.6115 | 658.0788 | 0.64836 | 6.11 | 9.823 | 12.6345 | 15.4556 | 14.5462 | 15.7456 | 17.2086
30 | 47.1759 | 74.9242 | 95.4028 | 110.5451 | 117.1081 | 133.5154 | 144.1141 | 675.8356 | 0.64695 | 6.7121 | 10.8452 | 13.9445 | 17.1756 | 16.052 | 17.3568 | 19.0285
50 | 51.468 | 82.1741 | 105.2573 | 122.5181 | 128.3394 | 145.5199 | 157.0774 | 725.8338 | 0.643 | 8.614 | 14.1011 | 18.1317 | 22.7493 | 20.8764 | 22.4967 | 24.8581
100 | 57.5353 | 92.5062 | 119.4627 | 140.0152 | 144.2377 | 162.426 | 175.5209 | 794.3807 | 0.63766 | 11.732 | 19.5016 | 25.1278 | 32.2653 | 28.9293 | 31.0161 | 34.5959
200 | 63.9017 | 103.4408 | 134.6939 | 159.0778 | 160.9313 | 180.0738 | 195.0012 | 863.944 | 0.63237 | 15.5219 | 26.1343 | 33.8035 | 44.335 | 38.8488 | 41.4317 | 46.6179

## GWL = 4 K
IDFs are calculated using the biad-adjusted Regional Climate model MAR3.14.0 forced by ERA5 (resolution of 5 km) reanalysis over 1940-2023.
The IDF for each location is calculated taking the closest MAR pixel to the center of the commune and its 5 closest neighbours (red points on the map below).
The values are computed as a weighted (by the distance) average of those selected pixels.
The GWL (Global Warming level) represents the Global Mean Surface Temperature anomaly with 1850-1899 as reference.
The used statistical law is a General Pareto Distribution, future IDFs are computed by adding 7% of intensity per degree of Global Warming
Reference: Brajkovic et al., 2025 (https://doi.org/10.1016/j.ejrh.2025.102399); contact : josip.brajkovic@uliege.be
Units: mm (in the table)
Montana coefficients: val[mm/h]=a*duration[minutes]^(-b)
Return level [mm] | [9 empty] | 95% confidence interval half width [mm]
Return period (years) | 1h | 3h | 6h | 12h | 24h | 48h | 72h | Montana a | Montana b | 1h | 3h | 6h | 12h | 24h | 48h | 72h
2 | 28.2805 | 43.6271 | 53.8973 | 61.7052 | 67.732 | 80.4403 | 88.5135 | 439.768 | 0.6676 | 1.4685 | 2.2174 | 2.8425 | 3.2238 | 3.5101 | 3.8586 | 3.9718
5 | 35.2445 | 54.912 | 68.5181 | 78.5279 | 85.6934 | 100.0505 | 108.8214 | 533.4291 | 0.66078 | 2.5406 | 3.9037 | 5.0587 | 5.8454 | 6.02 | 6.546 | 6.8796
10 | 40.7801 | 64.015 | 80.4965 | 92.5473 | 100.0594 | 115.6288 | 125.171 | 604.3085 | 0.65546 | 3.882 | 6.0757 | 7.8487 | 9.2703 | 9.1125 | 9.8995 | 10.6109
20 | 46.5653 | 73.6398 | 93.3309 | 107.7967 | 115.1357 | 131.8813 | 142.4272 | 675.4751 | 0.6501 | 5.7592 | 9.2004 | 11.8417 | 14.3626 | 13.6415 | 14.7838 | 16.0916
25 | 48.484 | 76.8547 | 97.6553 | 112.9864 | 120.1464 | 137.2622 | 148.1842 | 698.4879 | 0.64836 | 6.4852 | 10.4262 | 13.4103 | 16.4046 | 15.4394 | 16.7124 | 18.2653
30 | 50.0727 | 79.5248 | 101.2608 | 117.333 | 124.299 | 141.7137 | 152.9632 | 717.3358 | 0.64695 | 7.1243 | 11.5112 | 14.8008 | 18.2303 | 17.0376 | 18.4225 | 20.1969
50 | 54.6284 | 87.2198 | 111.7205 | 130.0411 | 136.2199 | 154.4553 | 166.7225 | 770.4026 | 0.643 | 9.143 | 14.967 | 19.2451 | 24.1462 | 22.1583 | 23.8781 | 26.3844
100 | 61.0682 | 98.1864 | 126.7982 | 148.6127 | 153.0944 | 172.3996 | 186.2985 | 843.1587 | 0.63766 | 12.4524 | 20.6991 | 26.6708 | 34.2465 | 30.7057 | 32.9206 | 36.7202
200 | 67.8255 | 109.7924 | 142.9646 | 168.8458 | 170.813 | 191.1309 | 206.975 | 916.9935 | 0.63237 | 16.475 | 27.7391 | 35.8791 | 47.0573 | 41.2342 | 43.9758 | 49.4804