## GWL = 1 K
IDFs are calculated using the biad-adjusted Regional Climate model MAR3.14.0 forced by ERA5 (resolution of 5 km) reanalysis over 1940-2023.
The IDF for each location is calculated taking the closest MAR pixel to the center of the commune and its 5 closest neighbours (red points on the map below).
The values are computed as a weighted (by the distance) average of those selected pixels.
The GWL (Global Warming level) represents the Global Mean Surface Temperature anomaly with 1850-1899 as reference.
The used statistical law is a General Pareto Distribution, future IDFs are computed by adding 7% of intensity per degree of Global Warming
Reference: Brajkovic et al., 2025 (https://doi.org/10.1016/j.ejrh.2025.102399); contact : josip.brajkovic@uliege.be
Units: mm (in the table)
Montana coefficients: val[mm/h]=a*duration[minutes]^(-b)
Return level [mm] | [9 empty] | 95% confidence interval half width [mm]
Return period (years) | 1h | 3h | 6h | 12h | 24h | 48h | 72h | Montana a | Montana b | 1h | 3h | 6h | 12h | 24h | 48h | 72h
2 | 22.3973 | 34.6873 | 43.013 | 48.9578 | 52.9551 | 63.3892 | 69.6353 | 346.5143 | 0.66622 | 1.1809 | 1.8175 | 2.3269 | 2.6702 | 2.8713 | 3.1505 | 3.1969
5 | 28.5936 | 43.9599 | 54.8067 | 63.1244 | 68.1701 | 79.6182 | 86.1708 | 444.1523 | 0.66737 | 2.2366 | 3.2289 | 4.006 | 5.0049 | 5.3016 | 5.4635 | 5.6268
10 | 33.8393 | 51.4549 | 64.233 | 75.2357 | 81.0563 | 92.7423 | 99.6845 | 532.0981 | 0.67062 | 3.6341 | 5.0953 | 6.0963 | 8.0957 | 8.5229 | 8.2618 | 8.6256
20 | 39.6229 | 59.3957 | 74.1265 | 88.702 | 95.2646 | 106.6524 | 114.1313 | 634.2074 | 0.6753 | 5.6833 | 7.8044 | 9.0634 | 12.7488 | 13.4182 | 12.3148 | 12.9934
25 | 41.6086 | 62.0519 | 77.4162 | 93.3507 | 100.1421 | 111.3066 | 118.9913 | 670.4542 | 0.67705 | 6.5002 | 8.8708 | 10.221 | 14.6332 | 15.4066 | 13.9209 | 14.7283
30 | 43.2782 | 64.2597 | 80.1432 | 97.269 | 104.243 | 115.1755 | 123.0406 | 701.3901 | 0.67856 | 7.2294 | 9.8158 | 11.2435 | 16.3262 | 17.1938 | 15.3493 | 16.2728
50 | 48.1924 | 70.6302 | 87.9772 | 108.8509 | 116.3109 | 126.3409 | 134.7729 | 794.8335 | 0.68313 | 9.5894 | 12.8319 | 14.4897 | 21.863 | 23.0372 | 19.9348 | 21.2402
100 | 55.4571 | 79.7307 | 99.0845 | 126.0977 | 134.1426 | 142.2957 | 151.6471 | 939.3209 | 0.69004 | 13.6221 | 17.8516 | 19.8475 | 31.4733 | 33.1552 | 27.6316 | 29.6063
200 | 63.4758 | 89.3915 | 110.7771 | 145.294 | 153.8101 | 159.237 | 169.6908 | 1107.3055 | 0.69767 | 18.7581 | 24.0413 | 26.396 | 43.9032 | 46.1778 | 37.1934 | 40.0418

## GWL = 2 K
IDFs are calculated using the biad-adjusted Regional Climate model MAR3.14.0 forced by ERA5 (resolution of 5 km) reanalysis over 1940-2023.
The IDF for each location is calculated taking the closest MAR pixel to the center of the commune and its 5 closest neighbours (red points on the map below).
The values are computed as a weighted (by the distance) average of those selected pixels.
The GWL (Global Warming level) represents the Global Mean Surface Temperature anomaly with 1850-1899 as reference.
The used statistical law is a General Pareto Distribution, future IDFs are computed by adding 7% of intensity per degree of Global Warming
Reference: Brajkovic et al., 2025 (https://doi.org/10.1016/j.ejrh.2025.102399); contact : josip.brajkovic@uliege.be
Units: mm (in the table)
Montana coefficients: val[mm/h]=a*duration[minutes]^(-b)
Return level [mm] | [9 empty] | 95% confidence interval half width [mm]
Return period (years) | 1h | 3h | 6h | 12h | 24h | 48h | 72h | Montana a | Montana b | 1h | 3h | 6h | 12h | 24h | 48h | 72h
2 | 23.9652 | 37.1154 | 46.0239 | 52.3848 | 56.662 | 67.8264 | 74.5098 | 370.7709 | 0.66622 | 1.2635 | 1.9447 | 2.4898 | 2.8571 | 3.0723 | 3.371 | 3.4207
5 | 30.5951 | 47.0371 | 58.6432 | 67.5431 | 72.942 | 85.1915 | 92.2028 | 475.2429 | 0.66737 | 2.3932 | 3.4549 | 4.2864 | 5.3553 | 5.6727 | 5.8459 | 6.0206
10 | 36.2081 | 55.0568 | 68.7293 | 80.5022 | 86.7303 | 99.2343 | 106.6624 | 569.345 | 0.67062 | 3.8885 | 5.452 | 6.523 | 8.6624 | 9.1195 | 8.8402 | 9.2294
20 | 42.3965 | 63.5534 | 79.3154 | 94.9111 | 101.9331 | 114.1181 | 122.1205 | 678.6017 | 0.6753 | 6.0811 | 8.3508 | 9.6979 | 13.6412 | 14.3575 | 13.1768 | 13.903
25 | 44.5212 | 66.3956 | 82.8353 | 99.8852 | 107.1521 | 119.0981 | 127.3207 | 717.3855 | 0.67705 | 6.9552 | 9.4917 | 10.9365 | 15.6575 | 16.485 | 14.8954 | 15.7593
30 | 46.3077 | 68.7579 | 85.7533 | 104.0778 | 111.54 | 123.2377 | 131.6535 | 750.4878 | 0.67856 | 7.7354 | 10.5029 | 12.0305 | 17.4691 | 18.3974 | 16.4238 | 17.4119
50 | 51.5659 | 75.5743 | 94.1356 | 116.4704 | 124.4527 | 135.1848 | 144.207 | 850.4719 | 0.68313 | 10.2606 | 13.7301 | 15.504 | 23.3934 | 24.6498 | 21.3302 | 22.727
100 | 59.3391 | 85.3119 | 106.0204 | 134.9246 | 143.5326 | 152.2564 | 162.2624 | 1005.0734 | 0.69004 | 14.5756 | 19.1012 | 21.2369 | 33.6765 | 35.4761 | 29.5658 | 31.6787
200 | 67.9191 | 95.6489 | 118.5315 | 155.4646 | 164.5768 | 170.3836 | 181.5691 | 1184.8172 | 0.69767 | 20.0712 | 25.7242 | 28.2437 | 46.9764 | 49.4103 | 39.7969 | 42.8448

## GWL = 3 K
IDFs are calculated using the biad-adjusted Regional Climate model MAR3.14.0 forced by ERA5 (resolution of 5 km) reanalysis over 1940-2023.
The IDF for each location is calculated taking the closest MAR pixel to the center of the commune and its 5 closest neighbours (red points on the map below).
The values are computed as a weighted (by the distance) average of those selected pixels.
The GWL (Global Warming level) represents the Global Mean Surface Temperature anomaly with 1850-1899 as reference.
The used statistical law is a General Pareto Distribution, future IDFs are computed by adding 7% of intensity per degree of Global Warming
Reference: Brajkovic et al., 2025 (https://doi.org/10.1016/j.ejrh.2025.102399); contact : josip.brajkovic@uliege.be
Units: mm (in the table)
Montana coefficients: val[mm/h]=a*duration[minutes]^(-b)
Return level [mm] | [9 empty] | 95% confidence interval half width [mm]
Return period (years) | 1h | 3h | 6h | 12h | 24h | 48h | 72h | Montana a | Montana b | 1h | 3h | 6h | 12h | 24h | 48h | 72h
2 | 25.533 | 39.5435 | 49.0348 | 55.8119 | 60.3689 | 72.2637 | 79.3843 | 395.027 | 0.66622 | 1.3462 | 2.072 | 2.6527 | 3.044 | 3.2733 | 3.5916 | 3.6445
5 | 32.5967 | 50.1143 | 62.4796 | 71.9618 | 77.714 | 90.7647 | 98.2347 | 506.3336 | 0.66737 | 2.5497 | 3.681 | 4.5668 | 5.7056 | 6.0438 | 6.2283 | 6.4145
10 | 38.5768 | 58.6586 | 73.2256 | 85.7687 | 92.4042 | 105.7262 | 113.6403 | 606.5917 | 0.67062 | 4.1429 | 5.8086 | 6.9498 | 9.2291 | 9.7161 | 9.4185 | 9.8332
20 | 45.1702 | 67.7111 | 84.5042 | 101.1202 | 108.6016 | 121.5837 | 130.1096 | 722.9957 | 0.6753 | 6.479 | 8.8971 | 10.3323 | 14.5336 | 15.2968 | 14.0388 | 14.8125
25 | 47.4338 | 70.7392 | 88.2545 | 106.4197 | 114.162 | 126.8896 | 135.6501 | 764.3178 | 0.67705 | 7.4102 | 10.1127 | 11.652 | 16.6818 | 17.5635 | 15.8698 | 16.7903
30 | 49.3371 | 73.256 | 91.3633 | 110.8866 | 118.837 | 131.3 | 140.2663 | 799.5851 | 0.67856 | 8.2415 | 11.19 | 12.8176 | 18.6119 | 19.601 | 17.4982 | 18.551
50 | 54.9394 | 80.5184 | 100.294 | 124.09 | 132.5944 | 144.0286 | 153.6411 | 906.1103 | 0.68313 | 10.9319 | 14.6284 | 16.5183 | 24.9238 | 26.2624 | 22.7257 | 24.2139
100 | 63.2211 | 90.893 | 112.9563 | 143.7514 | 152.9226 | 162.2171 | 172.8777 | 1070.8254 | 0.69004 | 15.5292 | 20.3508 | 22.6262 | 35.8796 | 37.797 | 31.5 | 33.7511
200 | 72.3624 | 101.9063 | 126.2859 | 165.6351 | 175.3436 | 181.5302 | 193.4475 | 1262.3286 | 0.69767 | 21.3843 | 27.4071 | 30.0914 | 50.0496 | 52.6427 | 42.4004 | 45.6477

## GWL = 4 K
IDFs are calculated using the biad-adjusted Regional Climate model MAR3.14.0 forced by ERA5 (resolution of 5 km) reanalysis over 1940-2023.
The IDF for each location is calculated taking the closest MAR pixel to the center of the commune and its 5 closest neighbours (red points on the map below).
The values are computed as a weighted (by the distance) average of those selected pixels.
The GWL (Global Warming level) represents the Global Mean Surface Temperature anomaly with 1850-1899 as reference.
The used statistical law is a General Pareto Distribution, future IDFs are computed by adding 7% of intensity per degree of Global Warming
Reference: Brajkovic et al., 2025 (https://doi.org/10.1016/j.ejrh.2025.102399); contact : josip.brajkovic@uliege.be
Units: mm (in the table)
Montana coefficients: val[mm/h]=a*duration[minutes]^(-b)
Return level [mm] | [9 empty] | 95% confidence interval half width [mm]
Return period (years) | 1h | 3h | 6h | 12h | 24h | 48h | 72h | Montana a | Montana b | 1h | 3h | 6h | 12h | 24h | 48h | 72h
2 | 27.1008 | 41.9716 | 52.0458 | 59.2389 | 64.0757 | 76.7009 | 84.2588 | 419.2831 | 0.66622 | 1.4288 | 2.1992 | 2.8156 | 3.2309 | 3.4743 | 3.8121 | 3.8683
5 | 34.5982 | 53.1914 | 66.3161 | 76.3805 | 82.4859 | 96.338 | 104.2667 | 537.4243 | 0.66737 | 2.7063 | 3.907 | 4.8473 | 6.056 | 6.4149 | 6.6108 | 6.8084
10 | 40.9456 | 62.2605 | 77.7219 | 91.0352 | 98.0781 | 112.2182 | 120.6182 | 643.8387 | 0.67062 | 4.3973 | 6.1653 | 7.3765 | 9.7958 | 10.3127 | 9.9968 | 10.437
20 | 47.9438 | 71.8688 | 89.6931 | 107.3294 | 115.2701 | 129.0494 | 138.0988 | 767.3909 | 0.6753 | 6.8768 | 9.4434 | 10.9668 | 15.426 | 16.2361 | 14.9009 | 15.722
25 | 50.3464 | 75.0828 | 93.6736 | 112.9543 | 121.172 | 134.681 | 143.9795 | 811.2497 | 0.67705 | 7.8652 | 10.7336 | 12.3674 | 17.7062 | 18.642 | 16.8443 | 17.8213
30 | 52.3666 | 77.7542 | 96.9733 | 117.6955 | 126.134 | 139.3623 | 148.8792 | 848.6825 | 0.67856 | 8.7476 | 11.8771 | 13.6046 | 19.7547 | 20.8045 | 18.5727 | 19.6901
50 | 58.3128 | 85.4625 | 106.4524 | 131.7095 | 140.7362 | 152.8725 | 163.0752 | 961.7486 | 0.68313 | 11.6032 | 15.5266 | 17.5325 | 26.4542 | 27.875 | 24.1211 | 25.7007
100 | 67.1031 | 96.4742 | 119.8922 | 152.5782 | 162.3125 | 172.1778 | 183.493 | 1136.5783 | 0.69004 | 16.4827 | 21.6005 | 24.0155 | 38.0827 | 40.1178 | 33.4342 | 35.8236
200 | 76.8057 | 108.1637 | 134.0403 | 175.8057 | 186.1103 | 192.6768 | 205.3258 | 1339.84 | 0.69767 | 22.6974 | 29.09 | 31.9391 | 53.1228 | 55.8752 | 45.004 | 48.4506