## GWL = 1 K
IDFs are calculated using the biad-adjusted Regional Climate model MAR3.14.0 forced by ERA5 (resolution of 5 km) reanalysis over 1940-2023.
The IDF for each location is calculated taking the closest MAR pixel to the center of the commune and its 5 closest neighbours (red points on the map below).
The values are computed as a weighted (by the distance) average of those selected pixels.
The GWL (Global Warming level) represents the Global Mean Surface Temperature anomaly with 1850-1899 as reference.
The used statistical law is a General Pareto Distribution, future IDFs are computed by adding 7% of intensity per degree of Global Warming
Reference: Brajkovic et al., 2025 (https://doi.org/10.1016/j.ejrh.2025.102399); contact : josip.brajkovic@uliege.be
Units: mm (in the table)
Montana coefficients: val[mm/h]=a*duration[minutes]^(-b)
Return level [mm] | [9 empty] | 95% confidence interval half width [mm]
Return period (years) | 1h | 3h | 6h | 12h | 24h | 48h | 72h | Montana a | Montana b | 1h | 3h | 6h | 12h | 24h | 48h | 72h
2 | 19.4419 | 29.9608 | 37.2846 | 42.9289 | 45.8894 | 54.178 | 62.0983 | 301.0493 | 0.66657 | 1.0418 | 1.5579 | 1.881 | 2.1423 | 2.1822 | 2.4507 | 2.6609
5 | 24.8266 | 38.0524 | 46.7625 | 54.0741 | 57.2195 | 67.1783 | 75.8141 | 394.957 | 0.67319 | 1.8782 | 2.8222 | 3.1328 | 3.8003 | 3.8118 | 4.5791 | 4.6479
10 | 29.2884 | 44.7755 | 54.2596 | 63.2815 | 66.4361 | 78.278 | 86.9875 | 474.9 | 0.67785 | 2.9238 | 4.4348 | 4.5787 | 5.8183 | 5.7258 | 7.3943 | 7.0878
20 | 34.1171 | 52.066 | 62.0527 | 73.2217 | 76.2518 | 90.6051 | 98.8997 | 563.4095 | 0.68232 | 4.4172 | 6.7683 | 6.5651 | 8.7334 | 8.4704 | 11.6324 | 10.6036
25 | 35.7548 | 54.5416 | 64.6267 | 76.588 | 79.5459 | 94.8574 | 102.8999 | 593.8724 | 0.68373 | 5.0046 | 7.6915 | 7.3296 | 9.8901 | 9.5563 | 13.3482 | 11.9919
30 | 37.1243 | 56.6129 | 66.7539 | 79.4012 | 82.2877 | 98.4404 | 106.2301 | 619.513 | 0.68487 | 5.5258 | 8.5125 | 8.0014 | 10.9205 | 10.5221 | 14.8896 | 13.225
50 | 41.1177 | 62.6573 | 72.8316 | 87.5955 | 90.2178 | 109.0248 | 115.8658 | 695.1109 | 0.68804 | 7.1961 | 11.1518 | 10.1168 | 14.2414 | 13.625 | 19.9282 | 17.1766
100 | 46.9259 | 71.4592 | 81.3645 | 99.4928 | 101.59 | 124.7702 | 129.692 | 807.1697 | 0.69227 | 10.0024 | 15.6052 | 13.5625 | 19.8661 | 18.8446 | 28.6669 | 23.7969
200 | 53.2184 | 81.0061 | 90.2403 | 112.3577 | 113.7113 | 142.2747 | 144.4366 | 931.2001 | 0.69644 | 13.5084 | 21.1902 | 17.7125 | 26.942 | 25.348 | 39.9572 | 32.0135

## GWL = 2 K
IDFs are calculated using the biad-adjusted Regional Climate model MAR3.14.0 forced by ERA5 (resolution of 5 km) reanalysis over 1940-2023.
The IDF for each location is calculated taking the closest MAR pixel to the center of the commune and its 5 closest neighbours (red points on the map below).
The values are computed as a weighted (by the distance) average of those selected pixels.
The GWL (Global Warming level) represents the Global Mean Surface Temperature anomaly with 1850-1899 as reference.
The used statistical law is a General Pareto Distribution, future IDFs are computed by adding 7% of intensity per degree of Global Warming
Reference: Brajkovic et al., 2025 (https://doi.org/10.1016/j.ejrh.2025.102399); contact : josip.brajkovic@uliege.be
Units: mm (in the table)
Montana coefficients: val[mm/h]=a*duration[minutes]^(-b)
Return level [mm] | [9 empty] | 95% confidence interval half width [mm]
Return period (years) | 1h | 3h | 6h | 12h | 24h | 48h | 72h | Montana a | Montana b | 1h | 3h | 6h | 12h | 24h | 48h | 72h
2 | 20.8029 | 32.058 | 39.8946 | 45.9339 | 49.1017 | 57.9705 | 66.4452 | 322.1228 | 0.66657 | 1.1147 | 1.667 | 2.0127 | 2.2922 | 2.335 | 2.6222 | 2.8472
5 | 26.5644 | 40.7161 | 50.0359 | 57.8593 | 61.2248 | 71.8808 | 81.1211 | 422.604 | 0.67319 | 2.0097 | 3.0197 | 3.3521 | 4.0663 | 4.0786 | 4.8997 | 4.9733
10 | 31.3386 | 47.9097 | 58.0578 | 67.7112 | 71.0866 | 83.7574 | 93.0767 | 508.143 | 0.67785 | 3.1284 | 4.7453 | 4.8992 | 6.2256 | 6.1266 | 7.912 | 7.5839
20 | 36.5053 | 55.7106 | 66.3964 | 78.3472 | 81.5894 | 96.9475 | 105.8227 | 602.8483 | 0.68232 | 4.7264 | 7.2421 | 7.0247 | 9.3447 | 9.0633 | 12.4466 | 11.3459
25 | 38.2576 | 58.3595 | 69.1506 | 81.9491 | 85.1141 | 101.4974 | 110.1029 | 635.4433 | 0.68373 | 5.3549 | 8.2299 | 7.8426 | 10.5824 | 10.2252 | 14.2826 | 12.8314
30 | 39.723 | 60.5758 | 71.4267 | 84.9593 | 88.0479 | 105.3312 | 113.6662 | 662.8788 | 0.68487 | 5.9126 | 9.1084 | 8.5615 | 11.685 | 11.2587 | 15.9318 | 14.1508
50 | 43.996 | 67.0433 | 77.9299 | 93.7272 | 96.533 | 116.6565 | 123.9764 | 743.7684 | 0.68804 | 7.6999 | 11.9324 | 10.8249 | 15.2383 | 14.5788 | 21.3232 | 18.379
100 | 50.2107 | 76.4614 | 87.06 | 106.4572 | 108.7012 | 133.5041 | 138.7704 | 863.6716 | 0.69227 | 10.7026 | 16.6976 | 14.5119 | 21.2567 | 20.1637 | 30.6735 | 25.4626
200 | 56.9437 | 86.6765 | 96.5571 | 120.2228 | 121.6711 | 152.2339 | 154.5472 | 996.3842 | 0.69644 | 14.454 | 22.6736 | 18.9524 | 28.828 | 27.1224 | 42.7542 | 34.2544

## GWL = 3 K
IDFs are calculated using the biad-adjusted Regional Climate model MAR3.14.0 forced by ERA5 (resolution of 5 km) reanalysis over 1940-2023.
The IDF for each location is calculated taking the closest MAR pixel to the center of the commune and its 5 closest neighbours (red points on the map below).
The values are computed as a weighted (by the distance) average of those selected pixels.
The GWL (Global Warming level) represents the Global Mean Surface Temperature anomaly with 1850-1899 as reference.
The used statistical law is a General Pareto Distribution, future IDFs are computed by adding 7% of intensity per degree of Global Warming
Reference: Brajkovic et al., 2025 (https://doi.org/10.1016/j.ejrh.2025.102399); contact : josip.brajkovic@uliege.be
Units: mm (in the table)
Montana coefficients: val[mm/h]=a*duration[minutes]^(-b)
Return level [mm] | [9 empty] | 95% confidence interval half width [mm]
Return period (years) | 1h | 3h | 6h | 12h | 24h | 48h | 72h | Montana a | Montana b | 1h | 3h | 6h | 12h | 24h | 48h | 72h
2 | 22.1638 | 34.1553 | 42.5045 | 48.9389 | 52.3139 | 61.7629 | 70.7921 | 343.1962 | 0.66657 | 1.1877 | 1.776 | 2.1444 | 2.4422 | 2.4877 | 2.7938 | 3.0334
5 | 28.3023 | 43.3798 | 53.3093 | 61.6445 | 65.2302 | 76.5833 | 86.4281 | 450.2507 | 0.67319 | 2.1411 | 3.2173 | 3.5714 | 4.3323 | 4.3454 | 5.2202 | 5.2987
10 | 33.3888 | 51.044 | 61.856 | 72.1409 | 75.7372 | 89.2369 | 99.1658 | 541.3861 | 0.67785 | 3.3331 | 5.0557 | 5.2197 | 6.6329 | 6.5274 | 8.4296 | 8.08
20 | 38.8935 | 59.3552 | 70.7401 | 83.4727 | 86.927 | 103.2898 | 112.7456 | 642.2868 | 0.68232 | 5.0356 | 7.7159 | 7.4842 | 9.956 | 9.6562 | 13.2609 | 12.0881
25 | 40.7605 | 62.1774 | 73.6745 | 87.3103 | 90.6824 | 108.1374 | 117.3059 | 677.0146 | 0.68373 | 5.7052 | 8.7683 | 8.3557 | 11.2747 | 10.8942 | 15.217 | 13.6708
30 | 42.3217 | 64.5387 | 76.0995 | 90.5174 | 93.808 | 112.222 | 121.1023 | 706.2438 | 0.68487 | 6.2994 | 9.7043 | 9.1216 | 12.4494 | 11.9952 | 16.9741 | 15.0765
50 | 46.8742 | 71.4293 | 83.0281 | 99.8589 | 102.8483 | 124.2882 | 132.0871 | 792.4262 | 0.68804 | 8.2036 | 12.713 | 11.5331 | 16.2353 | 15.5325 | 22.7182 | 19.5813
100 | 53.4955 | 81.4635 | 92.7556 | 113.4217 | 115.8125 | 142.238 | 147.8488 | 920.1736 | 0.69227 | 11.4027 | 17.79 | 15.4613 | 22.6473 | 21.4828 | 32.6802 | 27.1284
200 | 60.669 | 92.3469 | 102.8739 | 128.0878 | 129.6309 | 162.1931 | 164.6578 | 1061.5679 | 0.69644 | 15.3996 | 24.1569 | 20.1923 | 30.7139 | 28.8967 | 45.5512 | 36.4954

## GWL = 4 K
IDFs are calculated using the biad-adjusted Regional Climate model MAR3.14.0 forced by ERA5 (resolution of 5 km) reanalysis over 1940-2023.
The IDF for each location is calculated taking the closest MAR pixel to the center of the commune and its 5 closest neighbours (red points on the map below).
The values are computed as a weighted (by the distance) average of those selected pixels.
The GWL (Global Warming level) represents the Global Mean Surface Temperature anomaly with 1850-1899 as reference.
The used statistical law is a General Pareto Distribution, future IDFs are computed by adding 7% of intensity per degree of Global Warming
Reference: Brajkovic et al., 2025 (https://doi.org/10.1016/j.ejrh.2025.102399); contact : josip.brajkovic@uliege.be
Units: mm (in the table)
Montana coefficients: val[mm/h]=a*duration[minutes]^(-b)
Return level [mm] | [9 empty] | 95% confidence interval half width [mm]
Return period (years) | 1h | 3h | 6h | 12h | 24h | 48h | 72h | Montana a | Montana b | 1h | 3h | 6h | 12h | 24h | 48h | 72h
2 | 23.5247 | 36.2525 | 45.1144 | 51.9439 | 55.5262 | 65.5554 | 75.139 | 364.2696 | 0.66657 | 1.2606 | 1.8851 | 2.276 | 2.5921 | 2.6405 | 2.9653 | 3.2197
5 | 30.0401 | 46.0435 | 56.5827 | 65.4297 | 69.2356 | 81.2858 | 91.735 | 477.8979 | 0.67319 | 2.2726 | 3.4148 | 3.7907 | 4.5983 | 4.6122 | 5.5407 | 5.624
10 | 35.439 | 54.1783 | 65.6542 | 76.5706 | 80.3877 | 94.7163 | 105.2549 | 574.6291 | 0.67785 | 3.5378 | 5.3662 | 5.5402 | 7.0402 | 6.9283 | 8.9472 | 8.5762
20 | 41.2817 | 62.9998 | 75.0838 | 88.5982 | 92.2646 | 109.6322 | 119.6686 | 681.7256 | 0.68232 | 5.3448 | 8.1897 | 7.9438 | 10.5674 | 10.2491 | 14.0752 | 12.8304
25 | 43.2633 | 65.9953 | 78.1983 | 92.6714 | 96.2506 | 114.7774 | 124.5088 | 718.5844 | 0.68373 | 6.0555 | 9.3067 | 8.8688 | 11.9671 | 11.5631 | 16.1514 | 14.5102
30 | 44.9204 | 68.5016 | 80.7722 | 96.0755 | 99.5682 | 119.1128 | 128.5385 | 749.6104 | 0.68487 | 6.6862 | 10.3002 | 9.6817 | 13.2138 | 12.7317 | 18.0164 | 16.0023
50 | 49.7524 | 75.8153 | 88.1263 | 105.9906 | 109.1635 | 131.92 | 140.1977 | 841.084 | 0.68804 | 8.7073 | 13.4936 | 12.2413 | 17.2322 | 16.4863 | 24.1131 | 20.7837
100 | 56.7804 | 86.4656 | 98.4511 | 120.3862 | 122.9238 | 150.9719 | 156.9273 | 976.6755 | 0.69227 | 12.1029 | 18.8823 | 16.4106 | 24.038 | 22.8019 | 34.6869 | 28.7942
200 | 64.3943 | 98.0174 | 109.1907 | 135.9528 | 137.5907 | 172.1523 | 174.7683 | 1126.752 | 0.69644 | 16.3452 | 25.6402 | 21.4321 | 32.5999 | 30.6711 | 48.3482 | 38.7363