## GWL = 1 K
IDFs are calculated using the biad-adjusted Regional Climate model MAR3.14.0 forced by ERA5 (resolution of 5 km) reanalysis over 1940-2023.
The IDF for each location is calculated taking the closest MAR pixel to the center of the commune and its 5 closest neighbours (red points on the map below).
The values are computed as a weighted (by the distance) average of those selected pixels.
The GWL (Global Warming level) represents the Global Mean Surface Temperature anomaly with 1850-1899 as reference.
The used statistical law is a General Pareto Distribution, future IDFs are computed by adding 7% of intensity per degree of Global Warming
Reference: Brajkovic et al., 2025 (https://doi.org/10.1016/j.ejrh.2025.102399); contact : josip.brajkovic@uliege.be
Units: mm (in the table)
Montana coefficients: val[mm/h]=a*duration[minutes]^(-b)
Return level [mm] | [9 empty] | 95% confidence interval half width [mm]
Return period (years) | 1h | 3h | 6h | 12h | 24h | 48h | 72h | Montana a | Montana b | 1h | 3h | 6h | 12h | 24h | 48h | 72h
2 | 22.7153 | 34.1419 | 41.0409 | 47.7698 | 50.2875 | 60.656 | 66.9842 | 383.5525 | 0.68806 | 1.1648 | 1.6445 | 2.15 | 2.5582 | 2.7093 | 3.0129 | 3.0891
5 | 28.6256 | 42.2553 | 51.5935 | 61.1693 | 65.3866 | 76.8032 | 83.5299 | 485.5176 | 0.68963 | 2.0508 | 2.6978 | 3.6627 | 4.5804 | 5.6059 | 5.7272 | 5.8892
10 | 33.3632 | 48.4529 | 59.9743 | 72.3155 | 79.302 | 90.8039 | 97.9064 | 566.298 | 0.69029 | 3.1856 | 4.0281 | 5.5214 | 7.054 | 9.7247 | 9.2733 | 9.5553
20 | 38.3451 | 54.7048 | 68.7163 | 84.416 | 95.8152 | 106.5623 | 114.1162 | 649.8882 | 0.69046 | 4.7961 | 5.8941 | 8.1247 | 10.6497 | 16.3028 | 14.623 | 15.0786
25 | 40.0032 | 56.7294 | 71.6104 | 88.5281 | 101.7623 | 112.0459 | 119.7632 | 677.3304 | 0.69041 | 5.4228 | 6.6108 | 9.132 | 12.0819 | 19.0699 | 16.7994 | 17.324
30 | 41.3781 | 58.388 | 74.0047 | 91.9699 | 106.8711 | 116.6844 | 124.5423 | 699.9249 | 0.69032 | 5.9757 | 7.2384 | 10.0186 | 13.3598 | 21.6007 | 18.7599 | 19.3463
50 | 45.3299 | 63.0566 | 80.8574 | 102.0198 | 122.4766 | 130.4799 | 138.7677 | 763.965 | 0.68988 | 7.7271 | 9.1982 | 12.8166 | 17.4893 | 30.1438 | 25.2036 | 25.9916
100 | 50.9354 | 69.4436 | 90.5081 | 116.6715 | 147.0725 | 151.2432 | 160.2082 | 852.2145 | 0.68875 | 10.6075 | 12.3339 | 17.3897 | 24.513 | 45.8106 | 36.4928 | 37.6331
200 | 56.8361 | 75.8926 | 100.5825 | 132.5856 | 176.2844 | 174.6368 | 184.4027 | 941.3047 | 0.68696 | 14.1146 | 16.0226 | 22.919 | 33.3872 | 67.3945 | 51.2574 | 52.8625

## GWL = 2 K
IDFs are calculated using the biad-adjusted Regional Climate model MAR3.14.0 forced by ERA5 (resolution of 5 km) reanalysis over 1940-2023.
The IDF for each location is calculated taking the closest MAR pixel to the center of the commune and its 5 closest neighbours (red points on the map below).
The values are computed as a weighted (by the distance) average of those selected pixels.
The GWL (Global Warming level) represents the Global Mean Surface Temperature anomaly with 1850-1899 as reference.
The used statistical law is a General Pareto Distribution, future IDFs are computed by adding 7% of intensity per degree of Global Warming
Reference: Brajkovic et al., 2025 (https://doi.org/10.1016/j.ejrh.2025.102399); contact : josip.brajkovic@uliege.be
Units: mm (in the table)
Montana coefficients: val[mm/h]=a*duration[minutes]^(-b)
Return level [mm] | [9 empty] | 95% confidence interval half width [mm]
Return period (years) | 1h | 3h | 6h | 12h | 24h | 48h | 72h | Montana a | Montana b | 1h | 3h | 6h | 12h | 24h | 48h | 72h
2 | 24.3053 | 36.5319 | 43.9138 | 51.1137 | 53.8076 | 64.9019 | 71.6731 | 410.4012 | 0.68806 | 1.2464 | 1.7596 | 2.3005 | 2.7373 | 2.899 | 3.2238 | 3.3053
5 | 30.6294 | 45.2132 | 55.205 | 65.4511 | 69.9637 | 82.1794 | 89.3769 | 519.5041 | 0.68963 | 2.1944 | 2.8866 | 3.9191 | 4.9011 | 5.9983 | 6.1281 | 6.3015
10 | 35.6986 | 51.8446 | 64.1725 | 77.3776 | 84.8532 | 97.1601 | 104.7598 | 605.9388 | 0.69029 | 3.4086 | 4.3101 | 5.9079 | 7.5478 | 10.4054 | 9.9225 | 10.2242
20 | 41.0292 | 58.5341 | 73.5265 | 90.3251 | 102.5223 | 114.0217 | 122.1044 | 695.3805 | 0.69046 | 5.1318 | 6.3067 | 8.6935 | 11.3951 | 17.444 | 15.6466 | 16.1341
25 | 42.8034 | 60.7005 | 76.6232 | 94.7251 | 108.8856 | 119.8891 | 128.1466 | 724.7435 | 0.69041 | 5.8024 | 7.0735 | 9.7713 | 12.9277 | 20.4048 | 17.9754 | 18.5367
30 | 44.2746 | 62.4752 | 79.185 | 98.4077 | 114.3521 | 124.8523 | 133.2603 | 748.9196 | 0.69032 | 6.3939 | 7.745 | 10.7199 | 14.295 | 23.1128 | 20.0731 | 20.7006
50 | 48.503 | 67.4706 | 86.5174 | 109.1611 | 131.05 | 139.6135 | 148.4814 | 817.4425 | 0.68988 | 8.2679 | 9.8421 | 13.7138 | 18.7136 | 32.2539 | 26.9679 | 27.811
100 | 54.5009 | 74.3047 | 96.8437 | 124.8385 | 157.3676 | 161.8302 | 171.4227 | 911.8695 | 0.68875 | 11.35 | 13.1973 | 18.607 | 26.2289 | 49.0173 | 39.0473 | 40.2675
200 | 60.8146 | 81.2051 | 107.6233 | 141.8666 | 188.6243 | 186.8614 | 197.3109 | 1007.1963 | 0.68696 | 15.1027 | 17.1442 | 24.5234 | 35.7243 | 72.1121 | 54.8454 | 56.5629

## GWL = 3 K
IDFs are calculated using the biad-adjusted Regional Climate model MAR3.14.0 forced by ERA5 (resolution of 5 km) reanalysis over 1940-2023.
The IDF for each location is calculated taking the closest MAR pixel to the center of the commune and its 5 closest neighbours (red points on the map below).
The values are computed as a weighted (by the distance) average of those selected pixels.
The GWL (Global Warming level) represents the Global Mean Surface Temperature anomaly with 1850-1899 as reference.
The used statistical law is a General Pareto Distribution, future IDFs are computed by adding 7% of intensity per degree of Global Warming
Reference: Brajkovic et al., 2025 (https://doi.org/10.1016/j.ejrh.2025.102399); contact : josip.brajkovic@uliege.be
Units: mm (in the table)
Montana coefficients: val[mm/h]=a*duration[minutes]^(-b)
Return level [mm] | [9 empty] | 95% confidence interval half width [mm]
Return period (years) | 1h | 3h | 6h | 12h | 24h | 48h | 72h | Montana a | Montana b | 1h | 3h | 6h | 12h | 24h | 48h | 72h
2 | 25.8954 | 38.9218 | 46.7867 | 54.4576 | 57.3277 | 69.1478 | 76.362 | 437.2497 | 0.68806 | 1.3279 | 1.8747 | 2.451 | 2.9164 | 3.0886 | 3.4347 | 3.5216
5 | 32.6332 | 48.1711 | 58.8166 | 69.733 | 74.5408 | 87.5556 | 95.224 | 553.4904 | 0.68963 | 2.3379 | 3.0755 | 4.1755 | 5.2217 | 6.3907 | 6.529 | 6.7137
10 | 38.0341 | 55.2363 | 68.3707 | 82.4397 | 90.4043 | 103.5164 | 111.6132 | 645.5797 | 0.69029 | 3.6316 | 4.5921 | 6.2944 | 8.0416 | 11.0862 | 10.5716 | 10.8931
20 | 43.7134 | 62.3635 | 78.3366 | 96.2343 | 109.2293 | 121.481 | 130.0925 | 740.8726 | 0.69046 | 5.4675 | 6.7192 | 9.2622 | 12.1406 | 18.5851 | 16.6702 | 17.1896
25 | 45.6036 | 64.6715 | 81.6359 | 100.9221 | 116.009 | 127.7323 | 136.53 | 772.1565 | 0.69041 | 6.182 | 7.5363 | 10.4105 | 13.7734 | 21.7397 | 19.1513 | 19.7494
30 | 47.1711 | 66.5623 | 84.3653 | 104.8456 | 121.8331 | 133.0202 | 141.9782 | 797.9143 | 0.69032 | 6.8122 | 8.2517 | 11.4212 | 15.2302 | 24.6248 | 21.3863 | 22.0548
50 | 51.6761 | 71.8846 | 92.1775 | 116.3025 | 139.6233 | 148.7471 | 158.1952 | 870.92 | 0.68988 | 8.8088 | 10.486 | 14.6109 | 19.9378 | 34.3639 | 28.7321 | 29.6304
100 | 58.0663 | 79.1657 | 103.1793 | 133.0055 | 167.6627 | 172.4172 | 182.6373 | 971.5245 | 0.68875 | 12.0926 | 14.0607 | 19.8243 | 27.9448 | 52.2241 | 41.6018 | 42.9018
200 | 64.7932 | 86.5176 | 114.6641 | 151.1475 | 200.9642 | 199.0859 | 210.2191 | 1073.0873 | 0.68696 | 16.0907 | 18.2658 | 26.1277 | 38.0614 | 76.8297 | 58.4334 | 60.2633

## GWL = 4 K
IDFs are calculated using the biad-adjusted Regional Climate model MAR3.14.0 forced by ERA5 (resolution of 5 km) reanalysis over 1940-2023.
The IDF for each location is calculated taking the closest MAR pixel to the center of the commune and its 5 closest neighbours (red points on the map below).
The values are computed as a weighted (by the distance) average of those selected pixels.
The GWL (Global Warming level) represents the Global Mean Surface Temperature anomaly with 1850-1899 as reference.
The used statistical law is a General Pareto Distribution, future IDFs are computed by adding 7% of intensity per degree of Global Warming
Reference: Brajkovic et al., 2025 (https://doi.org/10.1016/j.ejrh.2025.102399); contact : josip.brajkovic@uliege.be
Units: mm (in the table)
Montana coefficients: val[mm/h]=a*duration[minutes]^(-b)
Return level [mm] | [9 empty] | 95% confidence interval half width [mm]
Return period (years) | 1h | 3h | 6h | 12h | 24h | 48h | 72h | Montana a | Montana b | 1h | 3h | 6h | 12h | 24h | 48h | 72h
2 | 27.4855 | 41.3117 | 49.6595 | 57.8015 | 60.8479 | 73.3937 | 81.0509 | 464.0981 | 0.68806 | 1.4095 | 1.9899 | 2.6015 | 3.0954 | 3.2783 | 3.6456 | 3.7378
5 | 34.637 | 51.129 | 62.4281 | 74.0149 | 79.1178 | 92.9318 | 101.0711 | 587.4767 | 0.68963 | 2.4815 | 3.2643 | 4.4319 | 5.5423 | 6.7831 | 6.9299 | 7.126
10 | 40.3695 | 58.628 | 72.5688 | 87.5018 | 95.9555 | 109.8727 | 118.4667 | 685.2205 | 0.69029 | 3.8546 | 4.874 | 6.6809 | 8.5353 | 11.7669 | 11.2207 | 11.5619
20 | 46.3975 | 66.1928 | 83.1468 | 102.1434 | 115.9364 | 128.9404 | 138.0806 | 786.3647 | 0.69046 | 5.8033 | 7.1318 | 9.8309 | 12.8861 | 19.7263 | 17.6939 | 18.2451
25 | 48.4038 | 68.6426 | 86.6486 | 107.119 | 123.1324 | 135.5755 | 144.9135 | 819.5696 | 0.69041 | 6.5616 | 7.999 | 11.0498 | 14.6191 | 23.0746 | 20.3273 | 20.9621
30 | 50.0676 | 70.6495 | 89.5456 | 111.2835 | 129.3141 | 141.1881 | 150.6962 | 846.909 | 0.69032 | 7.2305 | 8.7584 | 12.1225 | 16.1654 | 26.1369 | 22.6995 | 23.409
50 | 54.8492 | 76.2985 | 97.8375 | 123.4439 | 148.1967 | 157.8807 | 167.9089 | 924.3976 | 0.68988 | 9.3497 | 11.1298 | 15.5081 | 21.1621 | 36.474 | 30.4964 | 31.4499
100 | 61.6318 | 84.0268 | 109.5149 | 141.1725 | 177.9577 | 183.0042 | 193.8519 | 1031.1796 | 0.68875 | 12.8351 | 14.9241 | 21.0416 | 29.6607 | 55.4308 | 44.1562 | 45.5361
200 | 68.7717 | 91.83 | 121.7049 | 160.4285 | 213.3041 | 211.3105 | 223.1272 | 1138.9786 | 0.68696 | 17.0787 | 19.3874 | 27.732 | 40.3985 | 81.5474 | 62.0214 | 63.9637