## GWL = 1 K
IDFs are calculated using the biad-adjusted Regional Climate model MAR3.14.0 forced by ERA5 (resolution of 5 km) reanalysis over 1940-2023.
The IDF for each location is calculated taking the closest MAR pixel to the center of the commune and its 5 closest neighbours (red points on the map below).
The values are computed as a weighted (by the distance) average of those selected pixels.
The GWL (Global Warming level) represents the Global Mean Surface Temperature anomaly with 1850-1899 as reference.
The used statistical law is a General Pareto Distribution, future IDFs are computed by adding 7% of intensity per degree of Global Warming
Reference: Brajkovic et al., 2025 (https://doi.org/10.1016/j.ejrh.2025.102399); contact : josip.brajkovic@uliege.be
Units: mm (in the table)
Montana coefficients: val[mm/h]=a*duration[minutes]^(-b)
Return level [mm] | [9 empty] | 95% confidence interval half width [mm]
Return period (years) | 1h | 3h | 6h | 12h | 24h | 48h | 72h | Montana a | Montana b | 1h | 3h | 6h | 12h | 24h | 48h | 72h
2 | 22.6423 | 34.4156 | 41.2466 | 46.8869 | 49.6633 | 58.0061 | 64.5454 | 381.4711 | 0.68715 | 1.2939 | 1.7394 | 2.508 | 2.6448 | 2.8236 | 3.0543 | 3.233
5 | 28.3484 | 42.4042 | 51.7035 | 61.1134 | 65.3539 | 74.8409 | 82.134 | 471.3407 | 0.68449 | 2.0648 | 2.6312 | 3.9316 | 5.1027 | 5.7744 | 6.1564 | 6.3403
10 | 32.7723 | 48.2388 | 59.7626 | 73.5436 | 79.7025 | 90.084 | 97.7341 | 536.4306 | 0.68127 | 2.8765 | 3.6091 | 5.3081 | 8.4181 | 9.9595 | 10.4338 | 10.5366
20 | 37.2928 | 53.9021 | 67.9539 | 87.6245 | 96.6161 | 107.893 | 115.6448 | 597.831 | 0.6769 | 3.9244 | 4.9074 | 7.0007 | 13.4879 | 16.6381 | 17.1221 | 17.0047
25 | 38.7692 | 55.69 | 70.6196 | 92.5444 | 102.6813 | 114.2417 | 121.959 | 616.6171 | 0.67522 | 4.315 | 5.393 | 7.617 | 15.5622 | 19.4435 | 19.9023 | 19.6697
30 | 39.9834 | 57.1384 | 72.8083 | 96.7136 | 107.8816 | 119.6704 | 127.3316 | 631.5612 | 0.67376 | 4.6539 | 5.8136 | 8.1471 | 17.4347 | 22.007 | 22.4316 | 22.0842
50 | 43.4234 | 61.1376 | 78.9916 | 109.1516 | 123.7136 | 136.12 | 143.4741 | 671.2793 | 0.66913 | 5.7007 | 7.1019 | 9.7622 | 23.611 | 30.6439 | 30.892 | 30.1018
100 | 48.1834 | 66.4298 | 87.505 | 127.9698 | 148.5253 | 161.6856 | 168.2047 | 719.3294 | 0.66157 | 7.3583 | 9.0953 | 12.2695 | 34.4917 | 46.4238 | 46.1704 | 44.4001
200 | 53.0538 | 71.5728 | 96.1639 | 149.2962 | 177.8052 | 191.5626 | 196.6454 | 759.4215 | 0.65236 | 9.3026 | 11.3504 | 15.1565 | 48.8067 | 68.0613 | 66.8591 | 63.4881

## GWL = 2 K
IDFs are calculated using the biad-adjusted Regional Climate model MAR3.14.0 forced by ERA5 (resolution of 5 km) reanalysis over 1940-2023.
The IDF for each location is calculated taking the closest MAR pixel to the center of the commune and its 5 closest neighbours (red points on the map below).
The values are computed as a weighted (by the distance) average of those selected pixels.
The GWL (Global Warming level) represents the Global Mean Surface Temperature anomaly with 1850-1899 as reference.
The used statistical law is a General Pareto Distribution, future IDFs are computed by adding 7% of intensity per degree of Global Warming
Reference: Brajkovic et al., 2025 (https://doi.org/10.1016/j.ejrh.2025.102399); contact : josip.brajkovic@uliege.be
Units: mm (in the table)
Montana coefficients: val[mm/h]=a*duration[minutes]^(-b)
Return level [mm] | [9 empty] | 95% confidence interval half width [mm]
Return period (years) | 1h | 3h | 6h | 12h | 24h | 48h | 72h | Montana a | Montana b | 1h | 3h | 6h | 12h | 24h | 48h | 72h
2 | 24.2272 | 36.8247 | 44.1339 | 50.1689 | 53.1397 | 62.0666 | 69.0636 | 408.1742 | 0.68715 | 1.3845 | 1.8611 | 2.6836 | 2.8299 | 3.0212 | 3.2681 | 3.4593
5 | 30.3328 | 45.3725 | 55.3228 | 65.3914 | 69.9287 | 80.0797 | 87.8833 | 504.3349 | 0.68449 | 2.2094 | 2.8154 | 4.2068 | 5.4598 | 6.1786 | 6.5873 | 6.7841
10 | 35.0664 | 51.6156 | 63.9459 | 78.6917 | 85.2817 | 96.3898 | 104.5754 | 573.9808 | 0.68127 | 3.0778 | 3.8618 | 5.6796 | 9.0073 | 10.6566 | 11.1641 | 11.2742
20 | 39.9033 | 57.6753 | 72.7106 | 93.7582 | 103.3793 | 115.4455 | 123.7399 | 639.6791 | 0.6769 | 4.1991 | 5.2509 | 7.4908 | 14.4321 | 17.8027 | 18.3206 | 18.1951
25 | 41.4831 | 59.5883 | 75.563 | 99.0225 | 109.869 | 122.2386 | 130.4961 | 659.7804 | 0.67522 | 4.617 | 5.7706 | 8.1502 | 16.6515 | 20.8045 | 21.2954 | 21.0465
30 | 42.7822 | 61.138 | 77.9049 | 103.4836 | 115.4333 | 128.0474 | 136.2448 | 675.7706 | 0.67376 | 4.9797 | 6.2206 | 8.7174 | 18.6551 | 23.5475 | 24.0018 | 23.6301
50 | 46.463 | 65.4173 | 84.5211 | 116.7922 | 132.3736 | 145.6483 | 153.5173 | 718.2688 | 0.66913 | 6.0998 | 7.599 | 10.4455 | 25.2637 | 32.789 | 33.0545 | 32.209
100 | 51.5563 | 71.0799 | 93.6304 | 136.9277 | 158.922 | 173.0036 | 179.979 | 769.6825 | 0.66157 | 7.8734 | 9.7319 | 13.1283 | 36.9062 | 49.6735 | 49.4023 | 47.5081
200 | 56.7675 | 76.5829 | 102.8954 | 159.7469 | 190.2516 | 204.9719 | 210.4106 | 812.581 | 0.65236 | 9.9538 | 12.145 | 16.2175 | 52.2231 | 72.8256 | 71.5392 | 67.9322

## GWL = 3 K
IDFs are calculated using the biad-adjusted Regional Climate model MAR3.14.0 forced by ERA5 (resolution of 5 km) reanalysis over 1940-2023.
The IDF for each location is calculated taking the closest MAR pixel to the center of the commune and its 5 closest neighbours (red points on the map below).
The values are computed as a weighted (by the distance) average of those selected pixels.
The GWL (Global Warming level) represents the Global Mean Surface Temperature anomaly with 1850-1899 as reference.
The used statistical law is a General Pareto Distribution, future IDFs are computed by adding 7% of intensity per degree of Global Warming
Reference: Brajkovic et al., 2025 (https://doi.org/10.1016/j.ejrh.2025.102399); contact : josip.brajkovic@uliege.be
Units: mm (in the table)
Montana coefficients: val[mm/h]=a*duration[minutes]^(-b)
Return level [mm] | [9 empty] | 95% confidence interval half width [mm]
Return period (years) | 1h | 3h | 6h | 12h | 24h | 48h | 72h | Montana a | Montana b | 1h | 3h | 6h | 12h | 24h | 48h | 72h
2 | 25.8122 | 39.2338 | 47.0212 | 53.451 | 56.6162 | 66.127 | 73.5818 | 434.8769 | 0.68715 | 1.475 | 1.9829 | 2.8592 | 3.0151 | 3.2189 | 3.4819 | 3.6857
5 | 32.3172 | 48.3408 | 58.942 | 69.6693 | 74.5035 | 85.3186 | 93.6327 | 537.3288 | 0.68449 | 2.3539 | 2.9996 | 4.482 | 5.817 | 6.5829 | 7.0182 | 7.2279
10 | 37.3604 | 54.9923 | 68.1293 | 83.8397 | 90.8608 | 102.6957 | 111.4168 | 611.5309 | 0.68127 | 3.2792 | 4.1144 | 6.0512 | 9.5966 | 11.3538 | 11.8945 | 12.0118
20 | 42.5138 | 61.4484 | 77.4674 | 99.8919 | 110.1424 | 122.9981 | 131.835 | 681.5273 | 0.6769 | 4.4738 | 5.5944 | 7.9808 | 15.3762 | 18.9674 | 19.5191 | 19.3854
25 | 44.1969 | 63.4866 | 80.5064 | 105.5006 | 117.0567 | 130.2356 | 139.0332 | 702.9435 | 0.67522 | 4.9191 | 6.1481 | 8.6834 | 17.7409 | 22.1656 | 22.6886 | 22.4234
30 | 45.5811 | 65.1377 | 83.0014 | 110.2535 | 122.985 | 136.4243 | 145.1581 | 719.9799 | 0.67376 | 5.3055 | 6.6275 | 9.2877 | 19.8756 | 25.0879 | 25.572 | 25.176
50 | 49.5026 | 69.6969 | 90.0505 | 124.4328 | 141.0335 | 155.1767 | 163.5605 | 765.2584 | 0.66913 | 6.4989 | 8.0962 | 11.1289 | 26.9165 | 34.934 | 35.2169 | 34.3161
100 | 54.9291 | 75.7299 | 99.7557 | 145.8856 | 169.3188 | 184.3216 | 191.7533 | 820.0356 | 0.66157 | 8.3885 | 10.3686 | 13.9872 | 39.3206 | 52.9231 | 52.6342 | 50.6161
200 | 60.4813 | 81.593 | 109.6269 | 170.1976 | 202.698 | 218.3813 | 224.1758 | 865.7407 | 0.65236 | 10.605 | 12.9395 | 17.2784 | 55.6396 | 77.5899 | 76.2194 | 72.3764

## GWL = 4 K
IDFs are calculated using the biad-adjusted Regional Climate model MAR3.14.0 forced by ERA5 (resolution of 5 km) reanalysis over 1940-2023.
The IDF for each location is calculated taking the closest MAR pixel to the center of the commune and its 5 closest neighbours (red points on the map below).
The values are computed as a weighted (by the distance) average of those selected pixels.
The GWL (Global Warming level) represents the Global Mean Surface Temperature anomaly with 1850-1899 as reference.
The used statistical law is a General Pareto Distribution, future IDFs are computed by adding 7% of intensity per degree of Global Warming
Reference: Brajkovic et al., 2025 (https://doi.org/10.1016/j.ejrh.2025.102399); contact : josip.brajkovic@uliege.be
Units: mm (in the table)
Montana coefficients: val[mm/h]=a*duration[minutes]^(-b)
Return level [mm] | [9 empty] | 95% confidence interval half width [mm]
Return period (years) | 1h | 3h | 6h | 12h | 24h | 48h | 72h | Montana a | Montana b | 1h | 3h | 6h | 12h | 24h | 48h | 72h
2 | 27.3972 | 41.6429 | 49.9084 | 56.7331 | 60.0926 | 70.1874 | 78.1 | 461.5795 | 0.68715 | 1.5656 | 2.1046 | 3.0347 | 3.2002 | 3.4166 | 3.6957 | 3.912
5 | 34.3016 | 51.3091 | 62.5612 | 73.9472 | 79.0783 | 90.5574 | 99.3821 | 570.3227 | 0.68449 | 2.4985 | 3.1837 | 4.7573 | 6.1742 | 6.9871 | 7.4492 | 7.6717
10 | 39.6545 | 58.369 | 72.3127 | 88.9878 | 96.44 | 109.0016 | 118.2582 | 649.0811 | 0.68127 | 3.4805 | 4.367 | 6.4228 | 10.1859 | 12.051 | 12.6249 | 12.7493
20 | 45.1243 | 65.2216 | 82.2242 | 106.0256 | 116.9055 | 130.5506 | 139.9302 | 723.3754 | 0.6769 | 4.7485 | 5.9379 | 8.4709 | 16.3204 | 20.1321 | 20.7177 | 20.5757
25 | 46.9108 | 67.3849 | 85.4497 | 111.9787 | 124.2444 | 138.2325 | 147.5704 | 746.1067 | 0.67522 | 5.2211 | 6.5256 | 9.2166 | 18.8302 | 23.5266 | 24.0817 | 23.8003
30 | 48.3799 | 69.1374 | 88.098 | 117.0235 | 130.5367 | 144.8012 | 154.0713 | 764.1891 | 0.67376 | 5.6312 | 7.0345 | 9.858 | 21.096 | 26.6284 | 27.1423 | 26.7219
50 | 52.5423 | 73.9765 | 95.5799 | 132.0734 | 149.6935 | 164.7051 | 173.6037 | 812.2479 | 0.66913 | 6.8979 | 8.5933 | 11.8122 | 28.5693 | 37.0791 | 37.3793 | 36.4232
100 | 58.302 | 80.38 | 105.8811 | 154.8435 | 179.7156 | 195.6396 | 203.5277 | 870.3886 | 0.66157 | 8.9035 | 11.0053 | 14.8461 | 41.735 | 56.1728 | 55.8662 | 53.7241
200 | 64.1951 | 86.6031 | 116.3583 | 180.6484 | 215.1443 | 231.7907 | 237.941 | 918.9004 | 0.65236 | 11.2562 | 13.734 | 18.3394 | 59.0561 | 82.3542 | 80.8995 | 76.8205