## GWL = 1 K
IDFs are calculated using the biad-adjusted Regional Climate model MAR3.14.0 forced by ERA5 (resolution of 5 km) reanalysis over 1940-2023.
The IDF for each location is calculated taking the closest MAR pixel to the center of the commune and its 5 closest neighbours (red points on the map below).
The values are computed as a weighted (by the distance) average of those selected pixels.
The GWL (Global Warming level) represents the Global Mean Surface Temperature anomaly with 1850-1899 as reference.
The used statistical law is a General Pareto Distribution, future IDFs are computed by adding 7% of intensity per degree of Global Warming
Reference: Brajkovic et al., 2025 (https://doi.org/10.1016/j.ejrh.2025.102399); contact : josip.brajkovic@uliege.be
Units: mm (in the table)
Montana coefficients: val[mm/h]=a*duration[minutes]^(-b)
Return level [mm] | [9 empty] | 95% confidence interval half width [mm]
Return period (years) | 1h | 3h | 6h | 12h | 24h | 48h | 72h | Montana a | Montana b | 1h | 3h | 6h | 12h | 24h | 48h | 72h
2 | 22.3591 | 32.7389 | 37.7835 | 42.0862 | 43.2027 | 50.3731 | 56.9448 | 432.0249 | 0.72092 | 1.2744 | 1.5265 | 2.0212 | 2.1618 | 2.1141 | 2.2823 | 2.4518
5 | 27.9832 | 39.898 | 47.0658 | 53.2079 | 54.3399 | 62.4638 | 69.8592 | 553.0145 | 0.72697 | 2.0033 | 2.2352 | 3.2369 | 3.751 | 3.8398 | 4.1974 | 4.4867
10 | 32.2158 | 44.9272 | 54.2507 | 62.2112 | 63.6575 | 72.7039 | 80.7704 | 642.6814 | 0.72976 | 2.8258 | 3.1288 | 4.5482 | 5.6452 | 6.0185 | 6.6416 | 7.036
20 | 36.4317 | 49.6468 | 61.581 | 71.7633 | 73.8255 | 83.9996 | 92.7755 | 730.0726 | 0.7314 | 3.911 | 4.3598 | 6.2727 | 8.3606 | 9.2615 | 10.2774 | 10.77
25 | 37.7857 | 51.1035 | 63.9725 | 74.9617 | 77.2931 | 87.8793 | 96.8909 | 757.6182 | 0.73171 | 4.3157 | 4.8212 | 6.921 | 9.4328 | 10.5679 | 11.7433 | 12.2636
30 | 38.8908 | 52.2719 | 65.9382 | 77.6212 | 80.1999 | 91.142 | 100.3489 | 779.8854 | 0.73189 | 4.6662 | 5.2196 | 7.4853 | 10.3855 | 11.7385 | 13.0581 | 13.5991
50 | 41.9823 | 55.4437 | 71.502 | 85.301 | 88.7119 | 100.7493 | 110.5139 | 841.0202 | 0.73206 | 5.7418 | 6.4304 | 9.2346 | 13.4409 | 15.5474 | 17.3458 | 17.9323
100 | 46.1666 | 59.5179 | 79.1879 | 96.2867 | 101.1835 | 114.9627 | 125.5056 | 920.6293 | 0.73154 | 7.4183 | 8.2701 | 12.0161 | 18.5678 | 22.0926 | 24.7534 | 25.3602
200 | 50.3403 | 63.3428 | 87.0348 | 107.9665 | 114.8098 | 130.6678 | 142.0048 | 995.7551 | 0.73017 | 9.3409 | 10.3003 | 15.2846 | 24.9424 | 30.4484 | 34.2836 | 34.8386

## GWL = 2 K
IDFs are calculated using the biad-adjusted Regional Climate model MAR3.14.0 forced by ERA5 (resolution of 5 km) reanalysis over 1940-2023.
The IDF for each location is calculated taking the closest MAR pixel to the center of the commune and its 5 closest neighbours (red points on the map below).
The values are computed as a weighted (by the distance) average of those selected pixels.
The GWL (Global Warming level) represents the Global Mean Surface Temperature anomaly with 1850-1899 as reference.
The used statistical law is a General Pareto Distribution, future IDFs are computed by adding 7% of intensity per degree of Global Warming
Reference: Brajkovic et al., 2025 (https://doi.org/10.1016/j.ejrh.2025.102399); contact : josip.brajkovic@uliege.be
Units: mm (in the table)
Montana coefficients: val[mm/h]=a*duration[minutes]^(-b)
Return level [mm] | [9 empty] | 95% confidence interval half width [mm]
Return period (years) | 1h | 3h | 6h | 12h | 24h | 48h | 72h | Montana a | Montana b | 1h | 3h | 6h | 12h | 24h | 48h | 72h
2 | 23.9243 | 35.0306 | 40.4283 | 45.0323 | 46.2269 | 53.8992 | 60.931 | 462.266 | 0.72092 | 1.3636 | 1.6334 | 2.1627 | 2.3132 | 2.2621 | 2.442 | 2.6235
5 | 29.942 | 42.6909 | 50.3604 | 56.9324 | 58.1437 | 66.8363 | 74.7494 | 591.7256 | 0.72697 | 2.1436 | 2.3916 | 3.4634 | 4.0135 | 4.1085 | 4.4912 | 4.8008
10 | 34.4709 | 48.0721 | 58.0483 | 66.5659 | 68.1135 | 77.7932 | 86.4243 | 687.6691 | 0.72976 | 3.0237 | 3.3478 | 4.8666 | 6.0404 | 6.4398 | 7.1065 | 7.5285
20 | 38.9819 | 53.1221 | 65.8917 | 76.7868 | 78.9933 | 89.8796 | 99.2697 | 781.1779 | 0.7314 | 4.1847 | 4.665 | 6.7118 | 8.9458 | 9.9098 | 10.9969 | 11.5239
25 | 40.4307 | 54.6808 | 68.4506 | 80.209 | 82.7036 | 94.0308 | 103.6733 | 810.6515 | 0.73171 | 4.6178 | 5.1587 | 7.4055 | 10.0931 | 11.3076 | 12.5654 | 13.122
30 | 41.6132 | 55.931 | 70.5538 | 83.0547 | 85.8139 | 97.522 | 107.3733 | 834.4773 | 0.73189 | 4.9929 | 5.5849 | 8.0093 | 11.1125 | 12.5602 | 13.9722 | 14.551
50 | 44.9211 | 59.3248 | 76.5072 | 91.2721 | 94.9217 | 107.8017 | 118.2499 | 899.8916 | 0.73206 | 6.1437 | 6.8805 | 9.8811 | 14.3818 | 16.6357 | 18.56 | 19.1875
100 | 49.3983 | 63.6841 | 84.731 | 103.0267 | 108.2663 | 123.0101 | 134.291 | 985.0733 | 0.73154 | 7.9375 | 8.849 | 12.8572 | 19.8675 | 23.639 | 26.4862 | 27.1354
200 | 53.8641 | 67.7767 | 93.1273 | 115.5241 | 122.8465 | 139.8146 | 151.9452 | 1065.458 | 0.73017 | 9.9947 | 11.0213 | 16.3545 | 26.6884 | 32.5798 | 36.6835 | 37.2773

## GWL = 3 K
IDFs are calculated using the biad-adjusted Regional Climate model MAR3.14.0 forced by ERA5 (resolution of 5 km) reanalysis over 1940-2023.
The IDF for each location is calculated taking the closest MAR pixel to the center of the commune and its 5 closest neighbours (red points on the map below).
The values are computed as a weighted (by the distance) average of those selected pixels.
The GWL (Global Warming level) represents the Global Mean Surface Temperature anomaly with 1850-1899 as reference.
The used statistical law is a General Pareto Distribution, future IDFs are computed by adding 7% of intensity per degree of Global Warming
Reference: Brajkovic et al., 2025 (https://doi.org/10.1016/j.ejrh.2025.102399); contact : josip.brajkovic@uliege.be
Units: mm (in the table)
Montana coefficients: val[mm/h]=a*duration[minutes]^(-b)
Return level [mm] | [9 empty] | 95% confidence interval half width [mm]
Return period (years) | 1h | 3h | 6h | 12h | 24h | 48h | 72h | Montana a | Montana b | 1h | 3h | 6h | 12h | 24h | 48h | 72h
2 | 25.4894 | 37.3223 | 43.0732 | 47.9783 | 49.2511 | 57.4253 | 64.9171 | 492.5082 | 0.72092 | 1.4528 | 1.7402 | 2.3042 | 2.4645 | 2.4101 | 2.6018 | 2.7951
5 | 31.9008 | 45.4837 | 53.655 | 60.6569 | 61.9475 | 71.2087 | 79.6395 | 630.4366 | 0.72697 | 2.2838 | 2.5481 | 3.69 | 4.2761 | 4.3773 | 4.7851 | 5.1148
10 | 36.726 | 51.217 | 61.8458 | 70.9207 | 72.5696 | 82.8824 | 92.0782 | 732.657 | 0.72976 | 3.2215 | 3.5668 | 5.1849 | 6.4355 | 6.8611 | 7.5714 | 8.0211
20 | 41.5321 | 56.5973 | 70.2023 | 81.8102 | 84.1611 | 95.7596 | 105.764 | 832.2828 | 0.7314 | 4.4585 | 4.9702 | 7.1509 | 9.5311 | 10.5581 | 11.7163 | 12.2778
25 | 43.0757 | 58.258 | 72.9287 | 85.4563 | 88.1141 | 100.1824 | 110.4557 | 863.6846 | 0.73171 | 4.9199 | 5.4961 | 7.89 | 10.7534 | 12.0474 | 13.3874 | 13.9805
30 | 44.3356 | 59.59 | 75.1695 | 88.4881 | 91.4279 | 103.9019 | 114.3977 | 889.0692 | 0.73189 | 5.3195 | 5.9503 | 8.5332 | 11.8394 | 13.3819 | 14.8863 | 15.5029
50 | 47.8599 | 63.2059 | 81.5123 | 97.2431 | 101.1316 | 114.8542 | 125.9859 | 958.763 | 0.73206 | 6.5456 | 7.3306 | 10.5275 | 15.3226 | 17.724 | 19.7742 | 20.4428
100 | 52.6299 | 67.8504 | 90.2742 | 109.7668 | 115.3492 | 131.0575 | 143.0764 | 1049.5174 | 0.73154 | 8.4568 | 9.4279 | 13.6984 | 21.1673 | 25.1855 | 28.2189 | 28.9107
200 | 57.3879 | 72.2107 | 99.2197 | 123.0818 | 130.8831 | 148.9613 | 161.8855 | 1135.1607 | 0.73017 | 10.6486 | 11.7424 | 17.4244 | 28.4343 | 34.7112 | 39.0833 | 39.716

## GWL = 4 K
IDFs are calculated using the biad-adjusted Regional Climate model MAR3.14.0 forced by ERA5 (resolution of 5 km) reanalysis over 1940-2023.
The IDF for each location is calculated taking the closest MAR pixel to the center of the commune and its 5 closest neighbours (red points on the map below).
The values are computed as a weighted (by the distance) average of those selected pixels.
The GWL (Global Warming level) represents the Global Mean Surface Temperature anomaly with 1850-1899 as reference.
The used statistical law is a General Pareto Distribution, future IDFs are computed by adding 7% of intensity per degree of Global Warming
Reference: Brajkovic et al., 2025 (https://doi.org/10.1016/j.ejrh.2025.102399); contact : josip.brajkovic@uliege.be
Units: mm (in the table)
Montana coefficients: val[mm/h]=a*duration[minutes]^(-b)
Return level [mm] | [9 empty] | 95% confidence interval half width [mm]
Return period (years) | 1h | 3h | 6h | 12h | 24h | 48h | 72h | Montana a | Montana b | 1h | 3h | 6h | 12h | 24h | 48h | 72h
2 | 27.0545 | 39.614 | 45.718 | 50.9243 | 52.2753 | 60.9514 | 68.9032 | 522.75 | 0.72092 | 1.542 | 1.8471 | 2.4457 | 2.6158 | 2.558 | 2.7616 | 2.9667
5 | 33.8597 | 48.2766 | 56.9497 | 64.3815 | 65.7513 | 75.5812 | 84.5297 | 669.1476 | 0.72697 | 2.4241 | 2.7046 | 3.9166 | 4.5387 | 4.6461 | 5.0789 | 5.4289
10 | 38.9811 | 54.3619 | 65.6434 | 75.2755 | 77.0256 | 87.9717 | 97.7322 | 777.6445 | 0.72976 | 3.4193 | 3.7858 | 5.5033 | 6.8307 | 7.2824 | 8.0363 | 8.5136
20 | 44.0824 | 60.0726 | 74.513 | 86.8336 | 89.3289 | 101.6395 | 112.2583 | 883.388 | 0.7314 | 4.7323 | 5.2754 | 7.59 | 10.1163 | 11.2064 | 12.4357 | 13.0316
25 | 45.7207 | 61.8353 | 77.4067 | 90.7036 | 93.5246 | 106.3339 | 117.238 | 916.7178 | 0.73171 | 5.222 | 5.8336 | 8.3745 | 11.4137 | 12.7871 | 14.2094 | 14.8389
30 | 47.0579 | 63.249 | 79.7852 | 93.9216 | 97.0419 | 110.2818 | 121.4221 | 943.6612 | 0.73189 | 5.6461 | 6.3157 | 9.0572 | 12.5664 | 14.2036 | 15.8003 | 16.4549
50 | 50.7986 | 67.0869 | 86.5175 | 103.2142 | 107.3414 | 121.9066 | 133.7219 | 1017.6345 | 0.73206 | 6.9475 | 7.7807 | 11.1739 | 16.2635 | 18.8124 | 20.9884 | 21.698
100 | 55.8616 | 72.0167 | 95.8173 | 116.5069 | 122.432 | 139.1049 | 151.8618 | 1113.9614 | 0.73154 | 8.9761 | 10.0068 | 14.5395 | 22.467 | 26.732 | 29.9517 | 30.6859
200 | 60.9117 | 76.6447 | 105.3122 | 130.6394 | 138.9198 | 158.108 | 171.8258 | 1204.8635 | 0.73017 | 11.3024 | 12.4634 | 18.4943 | 30.1803 | 36.8426 | 41.4832 | 42.1547