## GWL = 1 K
IDFs are calculated using the biad-adjusted Regional Climate model MAR3.14.0 forced by ERA5 (resolution of 5 km) reanalysis over 1940-2023.
The IDF for each location is calculated taking the closest MAR pixel to the center of the commune and its 5 closest neighbours (red points on the map below).
The values are computed as a weighted (by the distance) average of those selected pixels.
The GWL (Global Warming level) represents the Global Mean Surface Temperature anomaly with 1850-1899 as reference.
The used statistical law is a General Pareto Distribution, future IDFs are computed by adding 7% of intensity per degree of Global Warming
Reference: Brajkovic et al., 2025 (https://doi.org/10.1016/j.ejrh.2025.102399); contact : josip.brajkovic@uliege.be
Units: mm (in the table)
Montana coefficients: val[mm/h]=a*duration[minutes]^(-b)
Return level [mm] | [9 empty] | 95% confidence interval half width [mm]
Return period (years) | 1h | 3h | 6h | 12h | 24h | 48h | 72h | Montana a | Montana b | 1h | 3h | 6h | 12h | 24h | 48h | 72h
2 | 20.7731 | 30.7375 | 36.241 | 40.4961 | 42.5784 | 50.9428 | 56.4963 | 379.6397 | 0.70734 | 1.074 | 1.665 | 1.898 | 2.1959 | 2.2261 | 2.5015 | 2.6376
5 | 26.1138 | 38.3877 | 45.9095 | 52.279 | 54.6 | 64.1324 | 70.4378 | 472.0208 | 0.70487 | 1.8086 | 2.6279 | 3.2552 | 4.2187 | 4.3298 | 4.5692 | 4.8578
10 | 30.2831 | 44.2661 | 53.6802 | 62.5382 | 65.1616 | 75.2444 | 82.2628 | 538.3676 | 0.70105 | 2.7046 | 3.6198 | 4.894 | 6.968 | 7.2117 | 7.1458 | 7.6501
20 | 34.5686 | 50.2246 | 61.8687 | 74.1346 | 77.1826 | 87.4406 | 95.3184 | 601.122 | 0.69595 | 3.9455 | 4.8976 | 7.1948 | 11.1802 | 11.6699 | 10.9345 | 11.766
25 | 35.9737 | 52.1601 | 64.5976 | 78.1822 | 81.3957 | 91.6149 | 99.8042 | 620.4798 | 0.69407 | 4.4219 | 5.3739 | 8.0896 | 12.9044 | 13.5044 | 12.4535 | 13.4188
30 | 37.1311 | 53.7479 | 66.8617 | 81.6111 | 84.971 | 95.1198 | 103.5772 | 635.9713 | 0.69244 | 4.8398 | 5.7872 | 8.8793 | 14.4613 | 15.1642 | 13.8128 | 14.8991
50 | 40.4199 | 58.2268 | 73.3746 | 91.8356 | 95.6624 | 105.41 | 114.6882 | 677.7395 | 0.68752 | 6.15 | 7.0621 | 11.3836 | 19.5978 | 20.6592 | 18.228 | 19.7156
100 | 44.9935 | 64.377 | 82.6257 | 107.2993 | 111.9046 | 120.5539 | 131.1265 | 730.284 | 0.67998 | 8.267 | 9.0739 | 15.5115 | 28.6538 | 30.3948 | 25.8039 | 28.0092
200 | 49.6996 | 70.6123 | 92.3776 | 124.8276 | 130.3976 | 137.1798 | 149.2836 | 777.6464 | 0.67148 | 10.7924 | 11.4182 | 20.5491 | 40.5834 | 43.2779 | 35.4726 | 38.643

## GWL = 2 K
IDFs are calculated using the biad-adjusted Regional Climate model MAR3.14.0 forced by ERA5 (resolution of 5 km) reanalysis over 1940-2023.
The IDF for each location is calculated taking the closest MAR pixel to the center of the commune and its 5 closest neighbours (red points on the map below).
The values are computed as a weighted (by the distance) average of those selected pixels.
The GWL (Global Warming level) represents the Global Mean Surface Temperature anomaly with 1850-1899 as reference.
The used statistical law is a General Pareto Distribution, future IDFs are computed by adding 7% of intensity per degree of Global Warming
Reference: Brajkovic et al., 2025 (https://doi.org/10.1016/j.ejrh.2025.102399); contact : josip.brajkovic@uliege.be
Units: mm (in the table)
Montana coefficients: val[mm/h]=a*duration[minutes]^(-b)
Return level [mm] | [9 empty] | 95% confidence interval half width [mm]
Return period (years) | 1h | 3h | 6h | 12h | 24h | 48h | 72h | Montana a | Montana b | 1h | 3h | 6h | 12h | 24h | 48h | 72h
2 | 22.2272 | 32.8891 | 38.7778 | 43.3309 | 45.5589 | 54.5088 | 60.4511 | 406.2146 | 0.70734 | 1.1492 | 1.7815 | 2.0309 | 2.3496 | 2.382 | 2.6766 | 2.8222
5 | 27.9418 | 41.0748 | 49.1231 | 55.9385 | 58.422 | 68.6216 | 75.3684 | 505.0627 | 0.70487 | 1.9352 | 2.8118 | 3.4831 | 4.514 | 4.6328 | 4.889 | 5.1978
10 | 32.4029 | 47.3647 | 57.4378 | 66.9159 | 69.7229 | 80.5116 | 88.0212 | 576.0533 | 0.70105 | 2.894 | 3.8732 | 5.2366 | 7.4558 | 7.7165 | 7.646 | 8.1856
20 | 36.9884 | 53.7403 | 66.1995 | 79.3241 | 82.5854 | 93.5615 | 101.9906 | 643.2005 | 0.69595 | 4.2217 | 5.2404 | 7.6985 | 11.9629 | 12.4868 | 11.6999 | 12.5896
25 | 38.4918 | 55.8113 | 69.1194 | 83.655 | 87.0934 | 98.028 | 106.7905 | 663.9134 | 0.69407 | 4.7315 | 5.7501 | 8.6559 | 13.8078 | 14.4497 | 13.3253 | 14.3581
30 | 39.7303 | 57.5102 | 71.542 | 87.3239 | 90.919 | 101.7782 | 110.8276 | 680.4893 | 0.69244 | 5.1786 | 6.1923 | 9.5008 | 15.4735 | 16.2257 | 14.7797 | 15.942
50 | 43.2493 | 62.3027 | 78.5108 | 98.2641 | 102.3588 | 112.7887 | 122.7164 | 725.181 | 0.68752 | 6.5805 | 7.5565 | 12.1805 | 20.9697 | 22.1053 | 19.504 | 21.0957
100 | 48.1431 | 68.8834 | 88.4095 | 114.8103 | 119.7379 | 128.9926 | 140.3053 | 781.4038 | 0.67998 | 8.8457 | 9.709 | 16.5973 | 30.6596 | 32.5224 | 27.6101 | 29.9698
200 | 53.1786 | 75.5551 | 98.8441 | 133.5656 | 139.5254 | 146.7824 | 159.7335 | 832.0817 | 0.67148 | 11.5478 | 12.2175 | 21.9876 | 43.4243 | 46.3074 | 37.9557 | 41.348

## GWL = 3 K
IDFs are calculated using the biad-adjusted Regional Climate model MAR3.14.0 forced by ERA5 (resolution of 5 km) reanalysis over 1940-2023.
The IDF for each location is calculated taking the closest MAR pixel to the center of the commune and its 5 closest neighbours (red points on the map below).
The values are computed as a weighted (by the distance) average of those selected pixels.
The GWL (Global Warming level) represents the Global Mean Surface Temperature anomaly with 1850-1899 as reference.
The used statistical law is a General Pareto Distribution, future IDFs are computed by adding 7% of intensity per degree of Global Warming
Reference: Brajkovic et al., 2025 (https://doi.org/10.1016/j.ejrh.2025.102399); contact : josip.brajkovic@uliege.be
Units: mm (in the table)
Montana coefficients: val[mm/h]=a*duration[minutes]^(-b)
Return level [mm] | [9 empty] | 95% confidence interval half width [mm]
Return period (years) | 1h | 3h | 6h | 12h | 24h | 48h | 72h | Montana a | Montana b | 1h | 3h | 6h | 12h | 24h | 48h | 72h
2 | 23.6813 | 35.0407 | 41.3147 | 46.1656 | 48.5393 | 58.0748 | 64.4058 | 432.7895 | 0.70734 | 1.2244 | 1.8981 | 2.1638 | 2.5033 | 2.5378 | 2.8517 | 3.0068
5 | 29.7698 | 43.7619 | 52.3368 | 59.5981 | 62.244 | 73.1109 | 80.2991 | 538.1042 | 0.70487 | 2.0618 | 2.9958 | 3.711 | 4.8093 | 4.9359 | 5.2089 | 5.5379
10 | 34.5228 | 50.4633 | 61.1954 | 71.2936 | 74.2842 | 85.7787 | 93.7796 | 613.7391 | 0.70105 | 3.0833 | 4.1265 | 5.5792 | 7.9435 | 8.2213 | 8.1462 | 8.7211
20 | 39.4082 | 57.2561 | 70.5304 | 84.5135 | 87.9881 | 99.6823 | 108.6629 | 685.2791 | 0.69595 | 4.4978 | 5.5833 | 8.2021 | 12.7455 | 13.3037 | 12.4653 | 13.4132
25 | 41.01 | 59.4625 | 73.6412 | 89.1278 | 92.7911 | 104.441 | 113.7768 | 707.347 | 0.69407 | 5.041 | 6.1263 | 9.2222 | 14.7111 | 15.395 | 14.197 | 15.2975
30 | 42.3295 | 61.2726 | 76.2224 | 93.0366 | 96.8669 | 108.4365 | 118.078 | 725.007 | 0.69244 | 5.5173 | 6.5974 | 10.1224 | 16.4858 | 17.2872 | 15.7466 | 16.985
50 | 46.0787 | 66.3786 | 83.647 | 104.6926 | 109.0552 | 120.1674 | 130.7446 | 772.6226 | 0.68752 | 7.011 | 8.0508 | 12.9773 | 22.3415 | 23.5515 | 20.7799 | 22.4757
100 | 51.2926 | 73.3898 | 94.1933 | 122.3212 | 127.5712 | 137.4314 | 149.4842 | 832.5236 | 0.67998 | 9.4244 | 10.3442 | 17.6831 | 32.6653 | 34.6501 | 29.4164 | 31.9304
200 | 56.6576 | 80.498 | 105.3105 | 142.3035 | 148.6533 | 156.385 | 170.1833 | 886.5169 | 0.67148 | 12.3033 | 13.0167 | 23.426 | 46.2651 | 49.3368 | 40.4388 | 44.053

## GWL = 4 K
IDFs are calculated using the biad-adjusted Regional Climate model MAR3.14.0 forced by ERA5 (resolution of 5 km) reanalysis over 1940-2023.
The IDF for each location is calculated taking the closest MAR pixel to the center of the commune and its 5 closest neighbours (red points on the map below).
The values are computed as a weighted (by the distance) average of those selected pixels.
The GWL (Global Warming level) represents the Global Mean Surface Temperature anomaly with 1850-1899 as reference.
The used statistical law is a General Pareto Distribution, future IDFs are computed by adding 7% of intensity per degree of Global Warming
Reference: Brajkovic et al., 2025 (https://doi.org/10.1016/j.ejrh.2025.102399); contact : josip.brajkovic@uliege.be
Units: mm (in the table)
Montana coefficients: val[mm/h]=a*duration[minutes]^(-b)
Return level [mm] | [9 empty] | 95% confidence interval half width [mm]
Return period (years) | 1h | 3h | 6h | 12h | 24h | 48h | 72h | Montana a | Montana b | 1h | 3h | 6h | 12h | 24h | 48h | 72h
2 | 25.1354 | 37.1923 | 43.8516 | 49.0003 | 51.5198 | 61.6408 | 68.3606 | 459.3636 | 0.70734 | 1.2995 | 2.0146 | 2.2966 | 2.657 | 2.6936 | 3.0268 | 3.1915
5 | 31.5977 | 46.4491 | 55.5504 | 63.2576 | 66.066 | 77.6002 | 85.2297 | 571.1457 | 0.70487 | 2.1884 | 3.1797 | 3.9388 | 5.1046 | 5.239 | 5.5287 | 5.8779
10 | 36.6426 | 53.5619 | 64.953 | 75.6713 | 78.8455 | 91.0458 | 99.538 | 651.4248 | 0.70105 | 3.2726 | 4.3799 | 5.9218 | 8.4313 | 8.7262 | 8.6464 | 9.2567
20 | 41.828 | 60.7718 | 74.8612 | 89.7029 | 93.3909 | 105.8032 | 115.3352 | 727.3574 | 0.69595 | 4.774 | 5.9261 | 8.7058 | 13.5281 | 14.1206 | 13.2307 | 14.2369
25 | 43.5282 | 63.1137 | 78.1631 | 94.6005 | 98.4888 | 110.854 | 120.7631 | 750.7801 | 0.69407 | 5.3505 | 6.5024 | 9.7884 | 15.6144 | 16.3403 | 15.0688 | 16.2368
30 | 44.9287 | 65.0349 | 80.9027 | 98.7494 | 102.8149 | 115.0949 | 125.3284 | 769.5252 | 0.69244 | 5.8561 | 7.0025 | 10.7439 | 17.4981 | 18.3487 | 16.7135 | 18.0279
50 | 48.9081 | 70.4545 | 88.7832 | 111.1211 | 115.7515 | 127.5461 | 138.7728 | 820.0647 | 0.68752 | 7.4415 | 8.5452 | 13.7742 | 23.7134 | 24.9976 | 22.0559 | 23.8558
100 | 54.4422 | 77.8962 | 99.9771 | 129.8322 | 135.4045 | 145.8702 | 158.663 | 883.6438 | 0.67998 | 10.0031 | 10.9794 | 18.7689 | 34.6711 | 36.7777 | 31.2227 | 33.8911
200 | 60.1365 | 85.4408 | 111.777 | 151.0414 | 157.7811 | 165.9876 | 180.6332 | 940.9521 | 0.67148 | 13.0588 | 13.816 | 24.8644 | 49.1059 | 52.3663 | 42.9219 | 46.758