## GWL = 1 K
IDFs are calculated using the biad-adjusted Regional Climate model MAR3.14.0 forced by ERA5 (resolution of 5 km) reanalysis over 1940-2023.
The IDF for each location is calculated taking the closest MAR pixel to the center of the commune and its 5 closest neighbours (red points on the map below).
The values are computed as a weighted (by the distance) average of those selected pixels.
The GWL (Global Warming level) represents the Global Mean Surface Temperature anomaly with 1850-1899 as reference.
The used statistical law is a General Pareto Distribution, future IDFs are computed by adding 7% of intensity per degree of Global Warming
Reference: Brajkovic et al., 2025 (https://doi.org/10.1016/j.ejrh.2025.102399); contact : josip.brajkovic@uliege.be
Units: mm (in the table)
Montana coefficients: val[mm/h]=a*duration[minutes]^(-b)
Return level [mm] | [9 empty] | 95% confidence interval half width [mm]
Return period (years) | 1h | 3h | 6h | 12h | 24h | 48h | 72h | Montana a | Montana b | 1h | 3h | 6h | 12h | 24h | 48h | 72h
2 | 26.6791 | 39.6861 | 46.8679 | 52.3967 | 54.6928 | 67.7339 | 77.3275 | 479.9127 | 0.70344 | 1.6743 | 1.832 | 2.0519 | 2.2798 | 2.1477 | 3.5633 | 2.9592
5 | 33.2854 | 48.0096 | 56.7856 | 64.0138 | 65.1335 | 80.8149 | 91.5859 | 636.7315 | 0.71893 | 2.5872 | 2.726 | 3.2008 | 3.9822 | 3.3774 | 5.5336 | 4.5323
10 | 38.3379 | 54.0043 | 64.1164 | 73.3621 | 72.9321 | 90.6227 | 102.0487 | 764.1146 | 0.72934 | 3.4768 | 3.7431 | 4.5756 | 6.2387 | 4.9227 | 7.1594 | 6.3797
20 | 43.4458 | 59.7663 | 71.3052 | 83.2322 | 80.6499 | 100.3567 | 112.2415 | 899.6038 | 0.73904 | 4.5695 | 5.1055 | 6.4494 | 9.5494 | 7.1526 | 8.9384 | 8.9489
25 | 45.1033 | 61.5756 | 73.5901 | 86.527 | 83.1179 | 103.4748 | 115.4666 | 945.0373 | 0.74205 | 4.9667 | 5.6155 | 7.1574 | 10.8589 | 8.0185 | 9.544 | 9.9306
30 | 46.4626 | 63.0385 | 75.4465 | 89.2631 | 85.1287 | 106.017 | 118.0816 | 982.8392 | 0.74447 | 5.3082 | 6.0571 | 7.7728 | 12.0212 | 8.7789 | 10.0503 | 10.787
50 | 50.2965 | 67.0662 | 80.5987 | 97.1468 | 90.7352 | 113.1133 | 125.3137 | 1092.1049 | 0.75113 | 6.3477 | 7.4089 | 9.6699 | 15.739 | 11.1585 | 11.5227 | 13.44
100 | 55.5632 | 72.3775 | 87.4766 | 108.383 | 98.2812 | 122.6813 | 134.9076 | 1248.6266 | 0.75987 | 7.9611 | 9.5003 | 12.6371 | 21.9414 | 14.9614 | 13.6413 | 17.6092
200 | 60.9117 | 77.531 | 94.2285 | 120.2817 | 105.7598 | 132.18 | 144.2552 | 1415.2318 | 0.76836 | 9.8215 | 11.8712 | 16.0363 | 29.6003 | 19.4068 | 15.89 | 22.3922

## GWL = 2 K
IDFs are calculated using the biad-adjusted Regional Climate model MAR3.14.0 forced by ERA5 (resolution of 5 km) reanalysis over 1940-2023.
The IDF for each location is calculated taking the closest MAR pixel to the center of the commune and its 5 closest neighbours (red points on the map below).
The values are computed as a weighted (by the distance) average of those selected pixels.
The GWL (Global Warming level) represents the Global Mean Surface Temperature anomaly with 1850-1899 as reference.
The used statistical law is a General Pareto Distribution, future IDFs are computed by adding 7% of intensity per degree of Global Warming
Reference: Brajkovic et al., 2025 (https://doi.org/10.1016/j.ejrh.2025.102399); contact : josip.brajkovic@uliege.be
Units: mm (in the table)
Montana coefficients: val[mm/h]=a*duration[minutes]^(-b)
Return level [mm] | [9 empty] | 95% confidence interval half width [mm]
Return period (years) | 1h | 3h | 6h | 12h | 24h | 48h | 72h | Montana a | Montana b | 1h | 3h | 6h | 12h | 24h | 48h | 72h
2 | 28.5467 | 42.4641 | 50.1486 | 56.0644 | 58.5213 | 72.4753 | 82.7404 | 513.5073 | 0.70344 | 1.7915 | 1.9602 | 2.1955 | 2.4394 | 2.298 | 3.8128 | 3.1663
5 | 35.6154 | 51.3703 | 60.7606 | 68.4948 | 69.6929 | 86.4719 | 97.9969 | 681.3027 | 0.71893 | 2.7683 | 2.9168 | 3.4248 | 4.2609 | 3.6138 | 5.9209 | 4.8495
10 | 41.0215 | 57.7846 | 68.6046 | 78.4974 | 78.0374 | 96.9663 | 109.1921 | 817.6022 | 0.72934 | 3.7202 | 4.0051 | 4.8959 | 6.6754 | 5.2673 | 7.6605 | 6.8263
20 | 46.4871 | 63.9499 | 76.2966 | 89.0584 | 86.2953 | 107.3816 | 120.0984 | 962.5761 | 0.73904 | 4.8894 | 5.4629 | 6.9008 | 10.2179 | 7.6532 | 9.5641 | 9.5754
25 | 48.2605 | 65.8859 | 78.7414 | 92.5839 | 88.9362 | 110.7181 | 123.5492 | 1011.19 | 0.74205 | 5.3144 | 6.0086 | 7.6584 | 11.619 | 8.5798 | 10.2121 | 10.6257
30 | 49.715 | 67.4512 | 80.7278 | 95.5115 | 91.0877 | 113.4382 | 126.3473 | 1051.6379 | 0.74447 | 5.6798 | 6.4811 | 8.3169 | 12.8627 | 9.3934 | 10.7538 | 11.5421
50 | 53.8172 | 71.7608 | 86.2406 | 103.9471 | 97.0867 | 121.0313 | 134.0856 | 1168.5525 | 0.75113 | 6.7921 | 7.9275 | 10.3468 | 16.8408 | 11.9396 | 12.3293 | 14.3808
100 | 59.4526 | 77.4439 | 93.6 | 115.9698 | 105.1609 | 131.269 | 144.3511 | 1336.0304 | 0.75987 | 8.5183 | 10.1653 | 13.5217 | 23.4773 | 16.0087 | 14.5962 | 18.8419
200 | 65.1756 | 82.9582 | 100.8245 | 128.7015 | 113.163 | 141.4326 | 154.353 | 1514.2981 | 0.76836 | 10.509 | 12.7022 | 17.1588 | 31.6723 | 20.7653 | 17.0023 | 23.9597

## GWL = 3 K
IDFs are calculated using the biad-adjusted Regional Climate model MAR3.14.0 forced by ERA5 (resolution of 5 km) reanalysis over 1940-2023.
The IDF for each location is calculated taking the closest MAR pixel to the center of the commune and its 5 closest neighbours (red points on the map below).
The values are computed as a weighted (by the distance) average of those selected pixels.
The GWL (Global Warming level) represents the Global Mean Surface Temperature anomaly with 1850-1899 as reference.
The used statistical law is a General Pareto Distribution, future IDFs are computed by adding 7% of intensity per degree of Global Warming
Reference: Brajkovic et al., 2025 (https://doi.org/10.1016/j.ejrh.2025.102399); contact : josip.brajkovic@uliege.be
Units: mm (in the table)
Montana coefficients: val[mm/h]=a*duration[minutes]^(-b)
Return level [mm] | [9 empty] | 95% confidence interval half width [mm]
Return period (years) | 1h | 3h | 6h | 12h | 24h | 48h | 72h | Montana a | Montana b | 1h | 3h | 6h | 12h | 24h | 48h | 72h
2 | 30.4142 | 45.2421 | 53.4294 | 59.7322 | 62.3498 | 77.2167 | 88.1533 | 547.1013 | 0.70344 | 1.9087 | 2.0885 | 2.3391 | 2.5989 | 2.4484 | 4.0622 | 3.3734
5 | 37.9454 | 54.731 | 64.7356 | 72.9758 | 74.2522 | 92.129 | 104.4079 | 725.8743 | 0.71893 | 2.9494 | 3.1076 | 3.6489 | 4.5397 | 3.8502 | 6.3083 | 5.1668
10 | 43.7052 | 61.5649 | 73.0927 | 83.6328 | 83.1426 | 103.3099 | 116.3355 | 871.0907 | 0.72934 | 3.9636 | 4.2671 | 5.2162 | 7.1121 | 5.6119 | 8.1617 | 7.2729
20 | 49.5283 | 68.1335 | 81.2879 | 94.8847 | 91.9408 | 114.4066 | 127.9553 | 1025.5483 | 0.73904 | 5.2092 | 5.8202 | 7.3523 | 10.8863 | 8.1539 | 10.1898 | 10.2018
25 | 51.4178 | 70.1962 | 83.8927 | 98.6408 | 94.7544 | 117.9613 | 131.6319 | 1077.3426 | 0.74205 | 5.6621 | 6.4017 | 8.1594 | 12.3791 | 9.1411 | 10.8801 | 11.3208
30 | 52.9674 | 71.8638 | 86.009 | 101.7599 | 97.0467 | 120.8594 | 134.6131 | 1120.4364 | 0.74447 | 6.0513 | 6.9051 | 8.861 | 13.7042 | 10.0079 | 11.4574 | 12.2972
50 | 57.338 | 76.4555 | 91.8825 | 110.7474 | 103.4381 | 128.9492 | 142.8576 | 1244.9993 | 0.75113 | 7.2364 | 8.4461 | 11.0237 | 17.9425 | 12.7207 | 13.1359 | 15.3217
100 | 63.3421 | 82.5104 | 99.7234 | 123.5566 | 112.0406 | 139.8567 | 153.7947 | 1423.4345 | 0.75987 | 9.0756 | 10.8303 | 14.4063 | 25.0132 | 17.0561 | 15.5511 | 20.0745
200 | 69.4394 | 88.3854 | 107.4205 | 137.1212 | 120.5662 | 150.6852 | 164.4509 | 1613.3643 | 0.76836 | 11.1965 | 13.5332 | 18.2814 | 33.7443 | 22.1237 | 18.1146 | 25.5271

## GWL = 4 K
IDFs are calculated using the biad-adjusted Regional Climate model MAR3.14.0 forced by ERA5 (resolution of 5 km) reanalysis over 1940-2023.
The IDF for each location is calculated taking the closest MAR pixel to the center of the commune and its 5 closest neighbours (red points on the map below).
The values are computed as a weighted (by the distance) average of those selected pixels.
The GWL (Global Warming level) represents the Global Mean Surface Temperature anomaly with 1850-1899 as reference.
The used statistical law is a General Pareto Distribution, future IDFs are computed by adding 7% of intensity per degree of Global Warming
Reference: Brajkovic et al., 2025 (https://doi.org/10.1016/j.ejrh.2025.102399); contact : josip.brajkovic@uliege.be
Units: mm (in the table)
Montana coefficients: val[mm/h]=a*duration[minutes]^(-b)
Return level [mm] | [9 empty] | 95% confidence interval half width [mm]
Return period (years) | 1h | 3h | 6h | 12h | 24h | 48h | 72h | Montana a | Montana b | 1h | 3h | 6h | 12h | 24h | 48h | 72h
2 | 32.2817 | 48.0201 | 56.7101 | 63.4 | 66.1783 | 81.958 | 93.5663 | 580.6952 | 0.70344 | 2.0259 | 2.2167 | 2.4828 | 2.7585 | 2.5987 | 4.3116 | 3.5806
5 | 40.2754 | 58.0917 | 68.7106 | 77.4567 | 78.8116 | 97.786 | 110.8189 | 770.4447 | 0.71893 | 3.1305 | 3.2984 | 3.8729 | 4.8185 | 4.0866 | 6.6956 | 5.484
10 | 46.3888 | 65.3452 | 77.5809 | 88.7681 | 88.2479 | 109.6535 | 123.4789 | 924.5787 | 0.72934 | 4.2069 | 4.5291 | 5.5365 | 7.5489 | 5.9565 | 8.6628 | 7.7195
20 | 52.5695 | 72.3172 | 86.2793 | 100.711 | 97.5863 | 121.4316 | 135.8122 | 1088.5201 | 0.73904 | 5.5291 | 6.1776 | 7.8037 | 11.5548 | 8.6546 | 10.8155 | 10.8282
25 | 54.575 | 74.5065 | 89.044 | 104.6977 | 100.5727 | 125.2045 | 139.7145 | 1143.4949 | 0.74205 | 6.0097 | 6.7948 | 8.6604 | 13.1392 | 9.7024 | 11.5482 | 12.016
30 | 56.2198 | 76.2765 | 91.2903 | 108.0083 | 103.0057 | 128.2806 | 142.8788 | 1189.2354 | 0.74447 | 6.4229 | 7.3291 | 9.4051 | 14.5457 | 10.6225 | 12.1609 | 13.0523
50 | 60.8587 | 81.1501 | 97.5244 | 117.5476 | 109.7896 | 136.8672 | 151.6296 | 1321.447 | 0.75113 | 7.6807 | 8.9648 | 11.7006 | 19.0442 | 13.5018 | 13.9425 | 16.2625
100 | 67.2315 | 87.5768 | 105.8467 | 131.1434 | 118.9203 | 148.4444 | 163.2382 | 1510.8383 | 0.75987 | 9.6329 | 11.4953 | 15.2909 | 26.5491 | 18.1034 | 16.506 | 21.3072
200 | 73.7032 | 93.8126 | 114.0165 | 145.5409 | 127.9693 | 159.9378 | 174.5488 | 1712.4305 | 0.76836 | 11.884 | 14.3642 | 19.4039 | 35.8163 | 23.4822 | 19.2269 | 27.0946