## GWL = 1 K
IDFs are calculated using the biad-adjusted Regional Climate model MAR3.14.0 forced by ERA5 (resolution of 5 km) reanalysis over 1940-2023.
The IDF for each location is calculated taking the closest MAR pixel to the center of the commune and its 5 closest neighbours (red points on the map below).
The values are computed as a weighted (by the distance) average of those selected pixels.
The GWL (Global Warming level) represents the Global Mean Surface Temperature anomaly with 1850-1899 as reference.
The used statistical law is a General Pareto Distribution, future IDFs are computed by adding 7% of intensity per degree of Global Warming
Reference: Brajkovic et al., 2025 (https://doi.org/10.1016/j.ejrh.2025.102399); contact : josip.brajkovic@uliege.be
Units: mm (in the table)
Montana coefficients: val[mm/h]=a*duration[minutes]^(-b)
Return level [mm] | [9 empty] | 95% confidence interval half width [mm]
Return period (years) | 1h | 3h | 6h | 12h | 24h | 48h | 72h | Montana a | Montana b | 1h | 3h | 6h | 12h | 24h | 48h | 72h
2 | 19.1111 | 29.3213 | 33.9957 | 37.6353 | 39.1959 | 45.4077 | 51.1373 | 335.3763 | 0.69661 | 0.97325 | 1.418 | 1.9215 | 1.8775 | 1.8769 | 1.983 | 2.053
5 | 23.6638 | 36.1562 | 42.1485 | 47.1609 | 48.8455 | 55.5309 | 61.5505 | 415.0786 | 0.6966 | 1.546 | 2.1635 | 2.9866 | 3.1446 | 3.2157 | 3.3709 | 3.4572
10 | 27.0962 | 41.1856 | 48.4313 | 54.6826 | 56.5584 | 63.6179 | 69.8238 | 473.6402 | 0.6959 | 2.2092 | 2.9924 | 4.0061 | 4.5899 | 4.7376 | 4.9354 | 5.071
20 | 30.5194 | 46.1018 | 54.8192 | 62.4886 | 64.6472 | 72.0949 | 78.4549 | 530.5762 | 0.69476 | 3.0989 | 4.1088 | 5.2545 | 6.6105 | 6.8841 | 7.111 | 7.3208
25 | 31.6196 | 47.6615 | 56.8989 | 65.064 | 67.3343 | 74.9101 | 81.3123 | 548.5399 | 0.69431 | 3.4338 | 4.531 | 5.7088 | 7.3971 | 7.7261 | 7.9581 | 8.1953
30 | 32.5178 | 48.9278 | 58.6068 | 67.1913 | 69.5606 | 77.2423 | 83.676 | 563.0803 | 0.69392 | 3.7249 | 4.8985 | 6.0996 | 8.0916 | 8.4722 | 8.7065 | 8.9669
50 | 35.0316 | 52.4386 | 63.4342 | 73.2638 | 75.949 | 83.933 | 90.4412 | 603.1449 | 0.69268 | 4.6229 | 6.0345 | 7.2912 | 10.2936 | 10.8528 | 11.0853 | 11.413
100 | 38.4361 | 57.1182 | 70.0881 | 81.7755 | 84.9851 | 93.3931 | 99.9662 | 655.8549 | 0.69073 | 6.0343 | 7.82 | 9.1447 | 13.9143 | 14.8097 | 15.0178 | 15.4368
200 | 41.8335 | 61.7067 | 76.8669 | 90.6121 | 94.4636 | 103.3125 | 109.9052 | 706.5625 | 0.68848 | 7.6647 | 9.876 | 11.2862 | 18.3086 | 19.6698 | 19.8266 | 20.3285

## GWL = 2 K
IDFs are calculated using the biad-adjusted Regional Climate model MAR3.14.0 forced by ERA5 (resolution of 5 km) reanalysis over 1940-2023.
The IDF for each location is calculated taking the closest MAR pixel to the center of the commune and its 5 closest neighbours (red points on the map below).
The values are computed as a weighted (by the distance) average of those selected pixels.
The GWL (Global Warming level) represents the Global Mean Surface Temperature anomaly with 1850-1899 as reference.
The used statistical law is a General Pareto Distribution, future IDFs are computed by adding 7% of intensity per degree of Global Warming
Reference: Brajkovic et al., 2025 (https://doi.org/10.1016/j.ejrh.2025.102399); contact : josip.brajkovic@uliege.be
Units: mm (in the table)
Montana coefficients: val[mm/h]=a*duration[minutes]^(-b)
Return level [mm] | [9 empty] | 95% confidence interval half width [mm]
Return period (years) | 1h | 3h | 6h | 12h | 24h | 48h | 72h | Montana a | Montana b | 1h | 3h | 6h | 12h | 24h | 48h | 72h
2 | 20.4489 | 31.3738 | 36.3754 | 40.2698 | 41.9396 | 48.5863 | 54.7169 | 358.8528 | 0.69661 | 1.0414 | 1.5173 | 2.0561 | 2.0089 | 2.0083 | 2.1218 | 2.1967
5 | 25.3203 | 38.6871 | 45.0989 | 50.4622 | 52.2646 | 59.4181 | 65.859 | 444.1333 | 0.6966 | 1.6542 | 2.315 | 3.1957 | 3.3647 | 3.4408 | 3.6069 | 3.6992
10 | 28.9929 | 44.0686 | 51.8215 | 58.5104 | 60.5175 | 68.0711 | 74.7114 | 506.795 | 0.6959 | 2.3639 | 3.2019 | 4.2865 | 4.9112 | 5.0692 | 5.2809 | 5.4259
20 | 32.6558 | 49.3289 | 58.6565 | 66.8628 | 69.1725 | 77.1415 | 83.9467 | 567.7166 | 0.69476 | 3.3158 | 4.3964 | 5.6223 | 7.0732 | 7.366 | 7.6088 | 7.8332
25 | 33.8329 | 50.9978 | 60.8818 | 69.6185 | 72.0477 | 80.1538 | 87.0041 | 586.9377 | 0.69431 | 3.6742 | 4.8481 | 6.1084 | 7.9149 | 8.2669 | 8.5151 | 8.7689
30 | 34.7941 | 52.3528 | 62.7092 | 71.8947 | 74.4298 | 82.6492 | 89.5334 | 602.4959 | 0.69392 | 3.9856 | 5.2414 | 6.5266 | 8.658 | 9.0652 | 9.316 | 9.5946
50 | 37.4839 | 56.1092 | 67.8746 | 78.3922 | 81.2655 | 89.8083 | 96.772 | 645.3651 | 0.69268 | 4.9466 | 6.457 | 7.8016 | 11.0141 | 11.6125 | 11.8613 | 12.2119
100 | 41.1266 | 61.1164 | 74.9943 | 87.4998 | 90.934 | 99.9307 | 106.9639 | 701.7649 | 0.69073 | 6.4567 | 8.3674 | 9.7849 | 14.8883 | 15.8464 | 16.0691 | 16.5174
200 | 44.7619 | 66.0261 | 82.2476 | 96.9549 | 101.076 | 110.5443 | 117.5986 | 756.022 | 0.68848 | 8.2013 | 10.5674 | 12.0762 | 19.5902 | 21.0466 | 21.2144 | 21.7515

## GWL = 3 K
IDFs are calculated using the biad-adjusted Regional Climate model MAR3.14.0 forced by ERA5 (resolution of 5 km) reanalysis over 1940-2023.
The IDF for each location is calculated taking the closest MAR pixel to the center of the commune and its 5 closest neighbours (red points on the map below).
The values are computed as a weighted (by the distance) average of those selected pixels.
The GWL (Global Warming level) represents the Global Mean Surface Temperature anomaly with 1850-1899 as reference.
The used statistical law is a General Pareto Distribution, future IDFs are computed by adding 7% of intensity per degree of Global Warming
Reference: Brajkovic et al., 2025 (https://doi.org/10.1016/j.ejrh.2025.102399); contact : josip.brajkovic@uliege.be
Units: mm (in the table)
Montana coefficients: val[mm/h]=a*duration[minutes]^(-b)
Return level [mm] | [9 empty] | 95% confidence interval half width [mm]
Return period (years) | 1h | 3h | 6h | 12h | 24h | 48h | 72h | Montana a | Montana b | 1h | 3h | 6h | 12h | 24h | 48h | 72h
2 | 21.7867 | 33.4263 | 38.7551 | 42.9043 | 44.6833 | 51.7648 | 58.2965 | 382.329 | 0.69661 | 1.1095 | 1.6165 | 2.1906 | 2.1403 | 2.1396 | 2.2606 | 2.3404
5 | 26.9767 | 41.218 | 48.0493 | 53.7634 | 55.6838 | 63.3052 | 70.1676 | 473.1892 | 0.6966 | 1.7625 | 2.4664 | 3.4047 | 3.5848 | 3.6659 | 3.8428 | 3.9412
10 | 30.8897 | 46.9516 | 55.2117 | 62.3382 | 64.4766 | 72.5244 | 79.5991 | 539.95 | 0.6959 | 2.5185 | 3.4114 | 4.5669 | 5.2325 | 5.4008 | 5.6264 | 5.7809
20 | 34.7921 | 52.556 | 62.4938 | 71.237 | 73.6978 | 82.1882 | 89.4386 | 604.857 | 0.69476 | 3.5328 | 4.684 | 5.9902 | 7.536 | 7.8479 | 8.1065 | 8.3457
25 | 36.0463 | 54.3341 | 64.8647 | 74.173 | 76.7611 | 85.3975 | 92.696 | 625.3355 | 0.69431 | 3.9146 | 5.1653 | 6.5081 | 8.4327 | 8.8078 | 9.0722 | 9.3426
30 | 37.0703 | 55.7777 | 66.8117 | 76.5981 | 79.299 | 88.0562 | 95.3907 | 641.9116 | 0.69392 | 4.2463 | 5.5843 | 6.9536 | 9.2244 | 9.6583 | 9.9254 | 10.2223
50 | 39.9361 | 59.7799 | 72.315 | 83.5207 | 86.5819 | 95.6837 | 103.1029 | 687.5851 | 0.69268 | 5.2702 | 6.8794 | 8.3119 | 11.7347 | 12.3722 | 12.6372 | 13.0108
100 | 43.8171 | 65.1147 | 79.9005 | 93.2241 | 96.883 | 106.4682 | 113.9615 | 747.6745 | 0.69073 | 6.8791 | 8.9148 | 10.425 | 15.8623 | 16.8831 | 17.1203 | 17.598
200 | 47.6902 | 70.3456 | 87.6283 | 103.2978 | 107.6884 | 117.7762 | 125.2919 | 805.4814 | 0.68848 | 8.7378 | 11.2587 | 12.8662 | 20.8718 | 22.4235 | 22.6023 | 23.1744

## GWL = 4 K
IDFs are calculated using the biad-adjusted Regional Climate model MAR3.14.0 forced by ERA5 (resolution of 5 km) reanalysis over 1940-2023.
The IDF for each location is calculated taking the closest MAR pixel to the center of the commune and its 5 closest neighbours (red points on the map below).
The values are computed as a weighted (by the distance) average of those selected pixels.
The GWL (Global Warming level) represents the Global Mean Surface Temperature anomaly with 1850-1899 as reference.
The used statistical law is a General Pareto Distribution, future IDFs are computed by adding 7% of intensity per degree of Global Warming
Reference: Brajkovic et al., 2025 (https://doi.org/10.1016/j.ejrh.2025.102399); contact : josip.brajkovic@uliege.be
Units: mm (in the table)
Montana coefficients: val[mm/h]=a*duration[minutes]^(-b)
Return level [mm] | [9 empty] | 95% confidence interval half width [mm]
Return period (years) | 1h | 3h | 6h | 12h | 24h | 48h | 72h | Montana a | Montana b | 1h | 3h | 6h | 12h | 24h | 48h | 72h
2 | 23.1245 | 35.4788 | 41.1348 | 45.5388 | 47.427 | 54.9433 | 61.8761 | 405.8055 | 0.69661 | 1.1776 | 1.7158 | 2.3251 | 2.2717 | 2.271 | 2.3994 | 2.4841
5 | 28.6332 | 43.749 | 50.9997 | 57.0647 | 59.103 | 67.1924 | 74.4761 | 502.2447 | 0.6966 | 1.8707 | 2.6179 | 3.6138 | 3.8049 | 3.891 | 4.0788 | 4.1832
10 | 32.7864 | 49.8346 | 58.6019 | 66.1659 | 68.4357 | 76.9776 | 84.4867 | 573.1049 | 0.6959 | 2.6732 | 3.6208 | 4.8474 | 5.5538 | 5.7325 | 5.9719 | 6.1359
20 | 36.9285 | 55.7831 | 66.3312 | 75.6112 | 78.2231 | 87.2348 | 94.9304 | 641.9974 | 0.69476 | 3.7497 | 4.9716 | 6.358 | 7.9987 | 8.3298 | 8.6043 | 8.8581
25 | 38.2597 | 57.6704 | 68.8476 | 78.7274 | 81.4745 | 90.6412 | 98.3878 | 663.7331 | 0.69431 | 4.1549 | 5.4825 | 6.9077 | 8.9505 | 9.3486 | 9.6293 | 9.9163
30 | 39.3466 | 59.2027 | 70.9142 | 81.3014 | 84.1683 | 93.4631 | 101.248 | 681.3271 | 0.69392 | 4.5071 | 5.9272 | 7.3806 | 9.7908 | 10.2513 | 10.5349 | 10.85
50 | 42.3883 | 63.4506 | 76.7554 | 88.6492 | 91.8983 | 101.559 | 109.4338 | 729.804 | 0.69268 | 5.5938 | 7.3018 | 8.8223 | 12.4552 | 13.1319 | 13.4132 | 13.8097
100 | 46.5076 | 69.113 | 84.8066 | 98.9484 | 102.8319 | 113.0057 | 120.9591 | 793.5844 | 0.69073 | 7.3015 | 9.4622 | 11.0651 | 16.8363 | 17.9198 | 18.1716 | 18.6786
200 | 50.6186 | 74.665 | 93.009 | 109.6406 | 114.3009 | 125.0081 | 132.9853 | 854.9408 | 0.68848 | 9.2743 | 11.95 | 13.6563 | 22.1534 | 23.8004 | 23.9901 | 24.5974