## GWL = 1 K
IDFs are calculated using the biad-adjusted Regional Climate model MAR3.14.0 forced by ERA5 (resolution of 5 km) reanalysis over 1940-2023.
The IDF for each location is calculated taking the closest MAR pixel to the center of the commune and its 5 closest neighbours (red points on the map below).
The values are computed as a weighted (by the distance) average of those selected pixels.
The GWL (Global Warming level) represents the Global Mean Surface Temperature anomaly with 1850-1899 as reference.
The used statistical law is a General Pareto Distribution, future IDFs are computed by adding 7% of intensity per degree of Global Warming
Reference: Brajkovic et al., 2025 (https://doi.org/10.1016/j.ejrh.2025.102399); contact : josip.brajkovic@uliege.be
Units: mm (in the table)
Montana coefficients: val[mm/h]=a*duration[minutes]^(-b)
Return level [mm] | [9 empty] | 95% confidence interval half width [mm]
Return period (years) | 1h | 3h | 6h | 12h | 24h | 48h | 72h | Montana a | Montana b | 1h | 3h | 6h | 12h | 24h | 48h | 72h
2 | 22.5072 | 34.6568 | 42.4025 | 48.4122 | 52.6907 | 62.8708 | 69.281 | 356.586 | 0.67211 | 1.2881 | 1.8402 | 2.3324 | 2.5987 | 2.7974 | 3.0713 | 3.1472
5 | 28.3654 | 44.2142 | 54.5456 | 62.1401 | 67.2937 | 78.5722 | 85.4223 | 437.4161 | 0.66523 | 2.2419 | 3.3984 | 4.3142 | 4.8442 | 5.045 | 5.316 | 5.4866
10 | 33.124 | 52.1691 | 64.7511 | 73.804 | 79.4181 | 91.205 | 98.4872 | 499.2969 | 0.65943 | 3.4079 | 5.4781 | 6.8631 | 7.8506 | 7.9999 | 8.1449 | 8.4662
20 | 38.1994 | 60.8156 | 75.9303 | 86.7005 | 92.5618 | 104.5374 | 112.3408 | 562.3958 | 0.65342 | 5.0458 | 8.5374 | 10.5658 | 12.3771 | 12.4543 | 12.2896 | 12.8353
25 | 39.9064 | 63.7573 | 79.7519 | 91.136 | 97.0246 | 108.9863 | 116.9768 | 583.0579 | 0.65147 | 5.6848 | 9.7556 | 12.0356 | 14.2063 | 14.2513 | 13.9348 | 14.5693
30 | 41.329 | 66.2208 | 82.9589 | 94.8682 | 100.7586 | 112.6799 | 120.8305 | 600.0904 | 0.64988 | 6.2504 | 10.8417 | 13.3451 | 15.8475 | 15.8609 | 15.3978 | 16.1112
50 | 45.4551 | 73.423 | 92.3666 | 105.8673 | 111.6558 | 123.3184 | 131.952 | 648.619 | 0.64543 | 8.0561 | 14.3471 | 17.5694 | 21.2003 | 21.0891 | 20.0912 | 21.0574
100 | 51.4082 | 83.9488 | 106.1921 | 122.1605 | 127.5292 | 138.4682 | 147.84 | 716.7229 | 0.63948 | 11.0796 | 20.3018 | 24.7464 | 30.4439 | 30.0352 | 27.9536 | 29.3439
200 | 57.8104 | 95.4205 | 121.3479 | 140.1835 | 144.7559 | 154.493 | 164.7004 | 787.9832 | 0.63368 | 14.8559 | 27.8275 | 33.8248 | 42.3243 | 41.3882 | 37.6948 | 39.6132

## GWL = 2 K
IDFs are calculated using the biad-adjusted Regional Climate model MAR3.14.0 forced by ERA5 (resolution of 5 km) reanalysis over 1940-2023.
The IDF for each location is calculated taking the closest MAR pixel to the center of the commune and its 5 closest neighbours (red points on the map below).
The values are computed as a weighted (by the distance) average of those selected pixels.
The GWL (Global Warming level) represents the Global Mean Surface Temperature anomaly with 1850-1899 as reference.
The used statistical law is a General Pareto Distribution, future IDFs are computed by adding 7% of intensity per degree of Global Warming
Reference: Brajkovic et al., 2025 (https://doi.org/10.1016/j.ejrh.2025.102399); contact : josip.brajkovic@uliege.be
Units: mm (in the table)
Montana coefficients: val[mm/h]=a*duration[minutes]^(-b)
Return level [mm] | [9 empty] | 95% confidence interval half width [mm]
Return period (years) | 1h | 3h | 6h | 12h | 24h | 48h | 72h | Montana a | Montana b | 1h | 3h | 6h | 12h | 24h | 48h | 72h
2 | 24.0827 | 37.0827 | 45.3706 | 51.8011 | 56.3791 | 67.2717 | 74.1307 | 381.5471 | 0.67211 | 1.3783 | 1.969 | 2.4956 | 2.7806 | 2.9932 | 3.2863 | 3.3675
5 | 30.3509 | 47.3092 | 58.3638 | 66.49 | 72.0043 | 84.0723 | 91.4019 | 468.0353 | 0.66523 | 2.3988 | 3.6363 | 4.6162 | 5.1833 | 5.3982 | 5.6882 | 5.8707
10 | 35.4427 | 55.821 | 69.2837 | 78.9703 | 84.9774 | 97.5893 | 105.3813 | 534.2478 | 0.65943 | 3.6465 | 5.8616 | 7.3435 | 8.4001 | 8.5599 | 8.7151 | 9.0589
20 | 40.8733 | 65.0727 | 81.2454 | 92.7696 | 99.0411 | 111.855 | 120.2046 | 601.7631 | 0.65342 | 5.399 | 9.135 | 11.3054 | 13.2435 | 13.3261 | 13.1498 | 13.7338
25 | 42.6998 | 68.2203 | 85.3345 | 97.5155 | 103.8164 | 116.6153 | 125.1652 | 623.8726 | 0.65147 | 6.0828 | 10.4385 | 12.8781 | 15.2007 | 15.2489 | 14.9102 | 15.5892
30 | 44.222 | 70.8563 | 88.7661 | 101.509 | 107.8117 | 120.5675 | 129.2886 | 642.0969 | 0.64988 | 6.6879 | 11.6006 | 14.2792 | 16.9568 | 16.9711 | 16.4757 | 17.239
50 | 48.637 | 78.5627 | 98.8323 | 113.278 | 119.4718 | 131.9507 | 141.1886 | 694.0231 | 0.64543 | 8.62 | 15.3514 | 18.7992 | 22.6843 | 22.5654 | 21.4976 | 22.5314
100 | 55.0068 | 89.8253 | 113.6255 | 130.7117 | 136.4563 | 148.161 | 158.1888 | 766.8937 | 0.63948 | 11.8551 | 21.723 | 26.4786 | 32.575 | 32.1376 | 29.9104 | 31.3979
200 | 61.8572 | 102.1 | 129.8423 | 149.9963 | 154.8888 | 165.3075 | 176.2294 | 843.1426 | 0.63368 | 15.8958 | 29.7754 | 36.1926 | 45.287 | 44.2854 | 40.3334 | 42.3861

## GWL = 3 K
IDFs are calculated using the biad-adjusted Regional Climate model MAR3.14.0 forced by ERA5 (resolution of 5 km) reanalysis over 1940-2023.
The IDF for each location is calculated taking the closest MAR pixel to the center of the commune and its 5 closest neighbours (red points on the map below).
The values are computed as a weighted (by the distance) average of those selected pixels.
The GWL (Global Warming level) represents the Global Mean Surface Temperature anomaly with 1850-1899 as reference.
The used statistical law is a General Pareto Distribution, future IDFs are computed by adding 7% of intensity per degree of Global Warming
Reference: Brajkovic et al., 2025 (https://doi.org/10.1016/j.ejrh.2025.102399); contact : josip.brajkovic@uliege.be
Units: mm (in the table)
Montana coefficients: val[mm/h]=a*duration[minutes]^(-b)
Return level [mm] | [9 empty] | 95% confidence interval half width [mm]
Return period (years) | 1h | 3h | 6h | 12h | 24h | 48h | 72h | Montana a | Montana b | 1h | 3h | 6h | 12h | 24h | 48h | 72h
2 | 25.6583 | 39.5087 | 48.3388 | 55.1899 | 60.0674 | 71.6727 | 78.9803 | 406.5082 | 0.67211 | 1.4684 | 2.0978 | 2.6589 | 2.9625 | 3.189 | 3.5013 | 3.5878
5 | 32.3365 | 50.4042 | 62.182 | 70.8398 | 76.7148 | 89.5723 | 97.3814 | 498.6544 | 0.66523 | 2.5557 | 3.8742 | 4.9182 | 5.5224 | 5.7513 | 6.0603 | 6.2547
10 | 37.7614 | 59.4728 | 73.8163 | 84.1365 | 90.5366 | 103.9737 | 112.2754 | 569.1989 | 0.65943 | 3.885 | 6.245 | 7.8239 | 8.9496 | 9.1199 | 9.2852 | 9.6515
20 | 43.5473 | 69.3298 | 86.5606 | 98.8386 | 105.5204 | 119.1727 | 128.0685 | 641.1312 | 0.65342 | 5.7522 | 9.7326 | 12.045 | 14.1099 | 14.1979 | 14.0101 | 14.6323
25 | 45.4933 | 72.6833 | 90.9172 | 103.895 | 110.6081 | 124.2443 | 133.3535 | 664.6848 | 0.65147 | 6.4807 | 11.1214 | 13.7205 | 16.1952 | 16.2465 | 15.8856 | 16.609
30 | 47.1151 | 75.4917 | 94.5732 | 108.1498 | 114.8648 | 128.4551 | 137.7468 | 684.1025 | 0.64988 | 7.1254 | 12.3595 | 15.2134 | 18.0662 | 18.0814 | 17.5535 | 18.3668
50 | 51.8188 | 83.7023 | 105.2979 | 120.6887 | 127.2877 | 140.583 | 150.4253 | 739.4267 | 0.64543 | 9.1839 | 16.3557 | 20.0291 | 24.1683 | 24.0416 | 22.904 | 24.0054
100 | 58.6054 | 95.7017 | 121.059 | 139.263 | 145.3833 | 157.8537 | 168.5376 | 817.0651 | 0.63948 | 12.6307 | 23.1441 | 28.2108 | 34.706 | 34.2401 | 31.8671 | 33.452
200 | 65.9039 | 108.7794 | 138.3366 | 159.8092 | 165.0217 | 176.122 | 187.7584 | 898.3019 | 0.63368 | 16.9357 | 31.7233 | 38.5603 | 48.2497 | 47.1826 | 42.972 | 45.159

## GWL = 4 K
IDFs are calculated using the biad-adjusted Regional Climate model MAR3.14.0 forced by ERA5 (resolution of 5 km) reanalysis over 1940-2023.
The IDF for each location is calculated taking the closest MAR pixel to the center of the commune and its 5 closest neighbours (red points on the map below).
The values are computed as a weighted (by the distance) average of those selected pixels.
The GWL (Global Warming level) represents the Global Mean Surface Temperature anomaly with 1850-1899 as reference.
The used statistical law is a General Pareto Distribution, future IDFs are computed by adding 7% of intensity per degree of Global Warming
Reference: Brajkovic et al., 2025 (https://doi.org/10.1016/j.ejrh.2025.102399); contact : josip.brajkovic@uliege.be
Units: mm (in the table)
Montana coefficients: val[mm/h]=a*duration[minutes]^(-b)
Return level [mm] | [9 empty] | 95% confidence interval half width [mm]
Return period (years) | 1h | 3h | 6h | 12h | 24h | 48h | 72h | Montana a | Montana b | 1h | 3h | 6h | 12h | 24h | 48h | 72h
2 | 27.2338 | 41.9347 | 51.307 | 58.5788 | 63.7558 | 76.0736 | 83.83 | 431.4693 | 0.67211 | 1.5586 | 2.2266 | 2.8222 | 3.1444 | 3.3849 | 3.7163 | 3.8081
5 | 34.3221 | 53.4992 | 66.0002 | 75.1896 | 81.4254 | 95.0724 | 103.361 | 529.2736 | 0.66523 | 2.7127 | 4.1121 | 5.2202 | 5.8615 | 6.1045 | 6.4324 | 6.6388
10 | 40.08 | 63.1246 | 78.3489 | 89.3028 | 96.0959 | 110.358 | 119.1695 | 604.1492 | 0.65943 | 4.1236 | 6.6285 | 8.3044 | 9.4992 | 9.6799 | 9.8554 | 10.2442
20 | 46.2212 | 73.5869 | 91.8757 | 104.9077 | 111.9997 | 126.4903 | 135.9324 | 680.498 | 0.65342 | 6.1054 | 10.3302 | 12.7847 | 14.9763 | 15.0697 | 14.8704 | 15.5308
25 | 48.2867 | 77.1463 | 96.4998 | 110.2745 | 117.3998 | 131.8734 | 141.5419 | 705.5 | 0.65147 | 6.8787 | 11.8042 | 14.563 | 17.1896 | 17.2441 | 16.8611 | 17.6289
30 | 50.0081 | 80.1272 | 100.3803 | 114.7906 | 121.9179 | 136.3427 | 146.2049 | 726.1089 | 0.64988 | 7.563 | 13.1184 | 16.1475 | 19.1755 | 19.1917 | 18.6314 | 19.4946
50 | 55.0007 | 88.8419 | 111.7636 | 128.0994 | 135.1036 | 149.2153 | 159.6619 | 784.8302 | 0.64543 | 9.7479 | 17.36 | 21.259 | 25.6523 | 25.5178 | 24.3104 | 25.4794
100 | 62.204 | 101.5781 | 128.4924 | 147.8142 | 154.3104 | 167.5465 | 178.8863 | 867.2361 | 0.63948 | 13.4063 | 24.5652 | 29.9431 | 36.8371 | 36.3426 | 33.8239 | 35.5061
200 | 69.9506 | 115.4588 | 146.831 | 169.622 | 175.1547 | 186.9365 | 199.2874 | 953.4576 | 0.63367 | 17.9756 | 33.6712 | 40.9281 | 51.2124 | 50.0797 | 45.6107 | 47.9319