## GWL = 1 K
IDFs are calculated using the biad-adjusted Regional Climate model MAR3.14.0 forced by ERA5 (resolution of 5 km) reanalysis over 1940-2023.
The IDF for each location is calculated taking the closest MAR pixel to the center of the commune and its 5 closest neighbours (red points on the map below).
The values are computed as a weighted (by the distance) average of those selected pixels.
The GWL (Global Warming level) represents the Global Mean Surface Temperature anomaly with 1850-1899 as reference.
The used statistical law is a General Pareto Distribution, future IDFs are computed by adding 7% of intensity per degree of Global Warming
Reference: Brajkovic et al., 2025 (https://doi.org/10.1016/j.ejrh.2025.102399); contact : josip.brajkovic@uliege.be
Units: mm (in the table)
Montana coefficients: val[mm/h]=a*duration[minutes]^(-b)
Return level [mm] | [9 empty] | 95% confidence interval half width [mm]
Return period (years) | 1h | 3h | 6h | 12h | 24h | 48h | 72h | Montana a | Montana b | 1h | 3h | 6h | 12h | 24h | 48h | 72h
2 | 20.2248 | 30.6186 | 36.3688 | 40.0345 | 42.9526 | 49.6709 | 55.2694 | 352.8078 | 0.69554 | 1.1229 | 1.6341 | 1.9311 | 2.1496 | 2.2161 | 2.37 | 2.4273
5 | 25.9882 | 38.846 | 46.1265 | 51.2206 | 54.2623 | 61.8055 | 67.5511 | 465.1019 | 0.702 | 2.1096 | 2.8147 | 3.2312 | 3.9173 | 3.7333 | 4.1006 | 4.0632
10 | 30.7215 | 45.3765 | 53.8397 | 60.5406 | 63.1696 | 71.5827 | 77.2308 | 561.9929 | 0.70756 | 3.4502 | 4.3063 | 4.7738 | 6.2695 | 5.4622 | 6.2352 | 6.035
20 | 35.8038 | 52.1839 | 61.8511 | 70.6716 | 72.3921 | 81.9071 | 87.2593 | 670.626 | 0.71357 | 5.3958 | 6.4234 | 6.9197 | 9.7871 | 7.9137 | 9.3343 | 8.8508
25 | 37.5186 | 54.4363 | 64.4956 | 74.1173 | 75.43 | 85.3523 | 90.564 | 708.3405 | 0.71558 | 6.162 | 7.2467 | 7.7492 | 11.1994 | 8.8755 | 10.5602 | 9.9531
30 | 38.9493 | 56.2992 | 66.6805 | 77.0022 | 77.9375 | 88.2125 | 93.2923 | 740.2143 | 0.71726 | 6.8416 | 7.9725 | 8.479 | 12.4621 | 9.727 | 11.6491 | 10.9273
50 | 43.1043 | 61.6286 | 72.9195 | 85.4312 | 85.0867 | 96.4481 | 101.0732 | 834.8655 | 0.72208 | 9.0151 | 10.2677 | 10.7807 | 16.5529 | 12.4372 | 15.1353 | 14.0191
100 | 49.1051 | 69.1266 | 81.6696 | 97.7319 | 95.0857 | 108.166 | 111.9617 | 977.0038 | 0.72891 | 12.6501 | 14.0264 | 14.5357 | 23.5299 | 16.9136 | 20.9562 | 19.1022
200 | 55.5537 | 76.9439 | 90.7589 | 111.1063 | 105.4395 | 120.5415 | 123.2434 | 1136.8358 | 0.73605 | 17.1635 | 18.5738 | 19.061 | 32.3622 | 22.3614 | 28.1402 | 25.2627

## GWL = 2 K
IDFs are calculated using the biad-adjusted Regional Climate model MAR3.14.0 forced by ERA5 (resolution of 5 km) reanalysis over 1940-2023.
The IDF for each location is calculated taking the closest MAR pixel to the center of the commune and its 5 closest neighbours (red points on the map below).
The values are computed as a weighted (by the distance) average of those selected pixels.
The GWL (Global Warming level) represents the Global Mean Surface Temperature anomaly with 1850-1899 as reference.
The used statistical law is a General Pareto Distribution, future IDFs are computed by adding 7% of intensity per degree of Global Warming
Reference: Brajkovic et al., 2025 (https://doi.org/10.1016/j.ejrh.2025.102399); contact : josip.brajkovic@uliege.be
Units: mm (in the table)
Montana coefficients: val[mm/h]=a*duration[minutes]^(-b)
Return level [mm] | [9 empty] | 95% confidence interval half width [mm]
Return period (years) | 1h | 3h | 6h | 12h | 24h | 48h | 72h | Montana a | Montana b | 1h | 3h | 6h | 12h | 24h | 48h | 72h
2 | 21.6405 | 32.7619 | 38.9147 | 42.8369 | 45.9592 | 53.1479 | 59.1383 | 377.5041 | 0.69554 | 1.2015 | 1.7485 | 2.0663 | 2.3 | 2.3713 | 2.5359 | 2.5973
5 | 27.8074 | 41.5652 | 49.3554 | 54.806 | 58.0606 | 66.1319 | 72.2796 | 497.6597 | 0.702 | 2.2572 | 3.0117 | 3.4574 | 4.1916 | 3.9946 | 4.3877 | 4.3477
10 | 32.872 | 48.5528 | 57.6085 | 64.7784 | 67.5915 | 76.5935 | 82.637 | 601.3324 | 0.70756 | 3.6917 | 4.6078 | 5.1079 | 6.7084 | 5.8446 | 6.6716 | 6.4575
20 | 38.3101 | 55.8368 | 66.1807 | 75.6187 | 77.4595 | 87.6406 | 93.3674 | 717.5696 | 0.71357 | 5.7735 | 6.873 | 7.4041 | 10.4722 | 8.4677 | 9.9877 | 9.4704
25 | 40.1449 | 58.2469 | 69.0103 | 79.3055 | 80.7101 | 91.3269 | 96.9035 | 757.9247 | 0.71558 | 6.5933 | 7.754 | 8.2916 | 11.9834 | 9.4968 | 11.2995 | 10.6498
30 | 41.6758 | 60.2402 | 71.3481 | 82.3924 | 83.3932 | 94.3873 | 99.8228 | 792.0285 | 0.71726 | 7.3205 | 8.5306 | 9.0726 | 13.3344 | 10.4079 | 12.4646 | 11.6922
50 | 46.1215 | 65.9426 | 78.0238 | 91.4114 | 91.0428 | 103.1994 | 108.1484 | 893.3062 | 0.72208 | 9.6461 | 10.9865 | 11.5354 | 17.7116 | 13.3078 | 16.1948 | 15.0004
100 | 52.5425 | 73.9655 | 87.3865 | 104.5731 | 101.7417 | 115.7376 | 119.799 | 1045.3941 | 0.72891 | 13.5356 | 15.0083 | 15.5532 | 25.177 | 18.0975 | 22.4232 | 20.4393
200 | 59.4425 | 82.33 | 97.1121 | 118.8837 | 112.8202 | 128.9794 | 131.8704 | 1216.4148 | 0.73605 | 18.3649 | 19.874 | 20.3952 | 34.6275 | 23.9267 | 30.11 | 27.0311

## GWL = 3 K
IDFs are calculated using the biad-adjusted Regional Climate model MAR3.14.0 forced by ERA5 (resolution of 5 km) reanalysis over 1940-2023.
The IDF for each location is calculated taking the closest MAR pixel to the center of the commune and its 5 closest neighbours (red points on the map below).
The values are computed as a weighted (by the distance) average of those selected pixels.
The GWL (Global Warming level) represents the Global Mean Surface Temperature anomaly with 1850-1899 as reference.
The used statistical law is a General Pareto Distribution, future IDFs are computed by adding 7% of intensity per degree of Global Warming
Reference: Brajkovic et al., 2025 (https://doi.org/10.1016/j.ejrh.2025.102399); contact : josip.brajkovic@uliege.be
Units: mm (in the table)
Montana coefficients: val[mm/h]=a*duration[minutes]^(-b)
Return level [mm] | [9 empty] | 95% confidence interval half width [mm]
Return period (years) | 1h | 3h | 6h | 12h | 24h | 48h | 72h | Montana a | Montana b | 1h | 3h | 6h | 12h | 24h | 48h | 72h
2 | 23.0562 | 34.9052 | 41.4605 | 45.6393 | 48.9659 | 56.6248 | 63.0072 | 402.201 | 0.69554 | 1.2801 | 1.8629 | 2.2015 | 2.4505 | 2.5264 | 2.7018 | 2.7672
5 | 29.6266 | 44.2844 | 52.5842 | 58.3915 | 61.859 | 70.4583 | 77.0082 | 530.217 | 0.702 | 2.4049 | 3.2088 | 3.6835 | 4.4658 | 4.256 | 4.6747 | 4.6321
10 | 35.0225 | 51.7292 | 61.3772 | 69.0162 | 72.0133 | 81.6043 | 88.0431 | 640.672 | 0.70756 | 3.9333 | 4.9092 | 5.4421 | 7.1472 | 6.2269 | 7.1081 | 6.8799
20 | 40.8163 | 59.4897 | 70.5103 | 80.5657 | 82.527 | 93.3741 | 99.4756 | 764.513 | 0.71357 | 6.1512 | 7.3227 | 7.8885 | 11.1573 | 9.0216 | 10.6411 | 10.0899
25 | 42.7712 | 62.0574 | 73.525 | 84.4937 | 85.9902 | 97.3016 | 103.243 | 807.5089 | 0.71558 | 7.0247 | 8.2613 | 8.8341 | 12.7673 | 10.1181 | 12.0387 | 11.3465
30 | 44.4022 | 64.1811 | 76.0157 | 87.7825 | 88.8488 | 100.5622 | 106.3532 | 843.8443 | 0.71726 | 7.7994 | 9.0887 | 9.6661 | 14.2068 | 11.0888 | 13.28 | 12.4571
50 | 49.1388 | 70.2566 | 83.1282 | 97.3916 | 96.9988 | 109.9508 | 115.2235 | 951.7468 | 0.72208 | 10.2772 | 11.7052 | 12.2901 | 18.8703 | 14.1785 | 17.2543 | 15.9818
100 | 55.9799 | 78.8044 | 93.1034 | 111.4143 | 108.3977 | 123.3092 | 127.6363 | 1113.7843 | 0.72891 | 14.4211 | 15.9901 | 16.5707 | 26.8241 | 19.2815 | 23.8901 | 21.7765
200 | 63.3312 | 87.7161 | 103.4652 | 126.6612 | 120.201 | 137.4173 | 140.4974 | 1295.9933 | 0.73605 | 19.5663 | 21.1742 | 21.7295 | 36.8929 | 25.492 | 32.0798 | 28.7995

## GWL = 4 K
IDFs are calculated using the biad-adjusted Regional Climate model MAR3.14.0 forced by ERA5 (resolution of 5 km) reanalysis over 1940-2023.
The IDF for each location is calculated taking the closest MAR pixel to the center of the commune and its 5 closest neighbours (red points on the map below).
The values are computed as a weighted (by the distance) average of those selected pixels.
The GWL (Global Warming level) represents the Global Mean Surface Temperature anomaly with 1850-1899 as reference.
The used statistical law is a General Pareto Distribution, future IDFs are computed by adding 7% of intensity per degree of Global Warming
Reference: Brajkovic et al., 2025 (https://doi.org/10.1016/j.ejrh.2025.102399); contact : josip.brajkovic@uliege.be
Units: mm (in the table)
Montana coefficients: val[mm/h]=a*duration[minutes]^(-b)
Return level [mm] | [9 empty] | 95% confidence interval half width [mm]
Return period (years) | 1h | 3h | 6h | 12h | 24h | 48h | 72h | Montana a | Montana b | 1h | 3h | 6h | 12h | 24h | 48h | 72h
2 | 24.472 | 37.0486 | 44.0063 | 48.4417 | 51.9726 | 60.1018 | 66.876 | 426.8976 | 0.69554 | 1.3587 | 1.9772 | 2.3366 | 2.601 | 2.6815 | 2.8677 | 2.9371
5 | 31.4458 | 47.0036 | 55.8131 | 61.9769 | 65.6574 | 74.7847 | 81.7368 | 562.7742 | 0.702 | 2.5526 | 3.4058 | 3.9097 | 4.74 | 4.5173 | 4.9618 | 4.9165
10 | 37.173 | 54.9055 | 65.146 | 73.2541 | 76.4352 | 86.615 | 93.4493 | 680.0115 | 0.70756 | 4.1748 | 5.2106 | 5.7763 | 7.5861 | 6.6093 | 7.5446 | 7.3024
20 | 43.3226 | 63.1425 | 74.8399 | 85.5127 | 87.5944 | 99.1076 | 105.5837 | 811.4573 | 0.71357 | 6.5289 | 7.7723 | 8.3729 | 11.8424 | 9.5756 | 11.2945 | 10.7095
25 | 45.3975 | 65.868 | 78.0397 | 89.6819 | 91.2703 | 103.2763 | 109.5825 | 857.0928 | 0.71558 | 7.456 | 8.7685 | 9.3765 | 13.5513 | 10.7394 | 12.7779 | 12.0432
30 | 47.1287 | 68.122 | 80.6834 | 93.1727 | 94.3044 | 106.7371 | 112.8837 | 895.6594 | 0.71726 | 8.2783 | 9.6467 | 10.2596 | 15.0791 | 11.7697 | 14.0954 | 13.222
50 | 52.1561 | 74.5706 | 88.2325 | 103.3718 | 102.9549 | 116.7021 | 122.2986 | 1010.1874 | 0.72208 | 10.9082 | 12.4239 | 13.0447 | 20.029 | 15.0491 | 18.3137 | 16.9631
100 | 59.4172 | 83.6432 | 98.8202 | 118.2555 | 115.0537 | 130.8808 | 135.4737 | 1182.1754 | 0.72891 | 15.3067 | 16.972 | 17.5882 | 28.4712 | 20.4654 | 25.3571 | 23.1136
200 | 67.22 | 93.1022 | 109.8183 | 134.4386 | 127.5817 | 145.8552 | 149.1245 | 1375.5716 | 0.73605 | 20.7678 | 22.4744 | 23.0638 | 39.1582 | 27.0573 | 34.0497 | 30.5679