## GWL = 1 K
IDFs are calculated using the biad-adjusted Regional Climate model MAR3.14.0 forced by ERA5 (resolution of 5 km) reanalysis over 1940-2023.
The IDF for each location is calculated taking the closest MAR pixel to the center of the commune and its 5 closest neighbours (red points on the map below).
The values are computed as a weighted (by the distance) average of those selected pixels.
The GWL (Global Warming level) represents the Global Mean Surface Temperature anomaly with 1850-1899 as reference.
The used statistical law is a General Pareto Distribution, future IDFs are computed by adding 7% of intensity per degree of Global Warming
Reference: Brajkovic et al., 2025 (https://doi.org/10.1016/j.ejrh.2025.102399); contact : josip.brajkovic@uliege.be
Units: mm (in the table)
Montana coefficients: val[mm/h]=a*duration[minutes]^(-b)
Return level [mm] | [9 empty] | 95% confidence interval half width [mm]
Return period (years) | 1h | 3h | 6h | 12h | 24h | 48h | 72h | Montana a | Montana b | 1h | 3h | 6h | 12h | 24h | 48h | 72h
2 | 20.5411 | 31.5852 | 38.2999 | 44.3984 | 46.8339 | 59.2723 | 68.563 | 326.4865 | 0.673 | 0.99985 | 1.7162 | 1.7266 | 1.8867 | 1.9337 | 2.7352 | 2.6564
5 | 25.5397 | 38.4508 | 46.0719 | 54.013 | 56.8937 | 70.6466 | 80.8662 | 427.394 | 0.68593 | 1.691 | 2.646 | 2.635 | 3.263 | 3.4667 | 4.2854 | 4.0831
10 | 29.4342 | 43.7097 | 51.9078 | 61.7422 | 65.2109 | 79.2059 | 89.9599 | 508.1802 | 0.6938 | 2.5665 | 3.5175 | 3.5442 | 4.9882 | 5.4823 | 5.7999 | 5.6717
20 | 33.4354 | 49.0265 | 57.7069 | 69.8899 | 74.1945 | 87.7304 | 98.875 | 593.0852 | 0.70064 | 3.7945 | 4.5612 | 4.681 | 7.4732 | 8.4883 | 7.6978 | 7.8136
25 | 34.7477 | 50.7508 | 59.5661 | 72.606 | 77.2376 | 90.4678 | 101.7078 | 621.3477 | 0.70268 | 4.268 | 4.9357 | 5.0964 | 8.4505 | 9.6933 | 8.3932 | 8.6217
30 | 35.8289 | 52.1643 | 61.0824 | 74.8599 | 79.7811 | 92.702 | 104.0091 | 644.7903 | 0.7043 | 4.6837 | 5.2559 | 5.4534 | 9.3165 | 10.7699 | 8.9918 | 9.3238
50 | 38.9032 | 56.1471 | 65.3175 | 81.3456 | 87.1903 | 98.9513 | 110.394 | 712.2116 | 0.70865 | 5.9898 | 6.2225 | 6.5379 | 12.0792 | 14.2523 | 10.8141 | 11.4862
100 | 43.1857 | 61.6055 | 71.0334 | 90.5643 | 97.9493 | 107.4076 | 118.9122 | 808.0324 | 0.71421 | 8.106 | 7.7025 | 8.2033 | 16.67 | 20.1744 | 13.6244 | 14.8615
200 | 47.6044 | 67.128 | 76.7145 | 100.291 | 109.5838 | 115.8401 | 127.2667 | 909.2416 | 0.71947 | 10.6386 | 9.3842 | 10.0855 | 22.3139 | 27.6445 | 16.8186 | 18.7157

## GWL = 2 K
IDFs are calculated using the biad-adjusted Regional Climate model MAR3.14.0 forced by ERA5 (resolution of 5 km) reanalysis over 1940-2023.
The IDF for each location is calculated taking the closest MAR pixel to the center of the commune and its 5 closest neighbours (red points on the map below).
The values are computed as a weighted (by the distance) average of those selected pixels.
The GWL (Global Warming level) represents the Global Mean Surface Temperature anomaly with 1850-1899 as reference.
The used statistical law is a General Pareto Distribution, future IDFs are computed by adding 7% of intensity per degree of Global Warming
Reference: Brajkovic et al., 2025 (https://doi.org/10.1016/j.ejrh.2025.102399); contact : josip.brajkovic@uliege.be
Units: mm (in the table)
Montana coefficients: val[mm/h]=a*duration[minutes]^(-b)
Return level [mm] | [9 empty] | 95% confidence interval half width [mm]
Return period (years) | 1h | 3h | 6h | 12h | 24h | 48h | 72h | Montana a | Montana b | 1h | 3h | 6h | 12h | 24h | 48h | 72h
2 | 21.979 | 33.7962 | 40.9809 | 47.5063 | 50.1123 | 63.4214 | 73.3625 | 349.3401 | 0.673 | 1.0698 | 1.8363 | 1.8475 | 2.0187 | 2.0691 | 2.9266 | 2.8424
5 | 27.3275 | 41.1424 | 49.297 | 57.7939 | 60.8763 | 75.5918 | 86.5268 | 457.3113 | 0.68593 | 1.8094 | 2.8312 | 2.8194 | 3.4915 | 3.7093 | 4.5854 | 4.3689
10 | 31.4946 | 46.7693 | 55.5413 | 66.0641 | 69.7756 | 84.7503 | 96.2571 | 543.7528 | 0.6938 | 2.7462 | 3.7638 | 3.7923 | 5.3374 | 5.8661 | 6.2059 | 6.0687
20 | 35.7759 | 52.4584 | 61.7464 | 74.7822 | 79.3881 | 93.8715 | 105.7963 | 634.6012 | 0.70064 | 4.0602 | 4.8805 | 5.0087 | 7.9963 | 9.0825 | 8.2366 | 8.3605
25 | 37.18 | 54.3034 | 63.7357 | 77.6884 | 82.6443 | 96.8005 | 108.8274 | 664.8421 | 0.70268 | 4.5668 | 5.2812 | 5.4531 | 9.0421 | 10.3719 | 8.9807 | 9.2252
30 | 38.3369 | 55.8158 | 65.3581 | 80.1001 | 85.3657 | 99.1912 | 111.2898 | 689.9253 | 0.7043 | 5.0116 | 5.6238 | 5.8352 | 9.9687 | 11.5238 | 9.6212 | 9.9764
50 | 41.6264 | 60.0773 | 69.8897 | 87.0398 | 93.2937 | 105.8779 | 118.1216 | 762.0662 | 0.70865 | 6.4091 | 6.6581 | 6.9955 | 12.9248 | 15.2499 | 11.571 | 12.2902
100 | 46.2086 | 65.9179 | 76.0058 | 96.9038 | 104.8057 | 114.9261 | 127.2361 | 864.595 | 0.71421 | 8.6734 | 8.2417 | 8.7775 | 17.8369 | 21.5866 | 14.5782 | 15.9018
200 | 50.9367 | 71.8269 | 82.0845 | 107.3114 | 117.2546 | 123.9489 | 136.1754 | 972.8885 | 0.71947 | 11.3833 | 10.0411 | 10.7915 | 23.8759 | 29.5796 | 17.9959 | 20.0258

## GWL = 3 K
IDFs are calculated using the biad-adjusted Regional Climate model MAR3.14.0 forced by ERA5 (resolution of 5 km) reanalysis over 1940-2023.
The IDF for each location is calculated taking the closest MAR pixel to the center of the commune and its 5 closest neighbours (red points on the map below).
The values are computed as a weighted (by the distance) average of those selected pixels.
The GWL (Global Warming level) represents the Global Mean Surface Temperature anomaly with 1850-1899 as reference.
The used statistical law is a General Pareto Distribution, future IDFs are computed by adding 7% of intensity per degree of Global Warming
Reference: Brajkovic et al., 2025 (https://doi.org/10.1016/j.ejrh.2025.102399); contact : josip.brajkovic@uliege.be
Units: mm (in the table)
Montana coefficients: val[mm/h]=a*duration[minutes]^(-b)
Return level [mm] | [9 empty] | 95% confidence interval half width [mm]
Return period (years) | 1h | 3h | 6h | 12h | 24h | 48h | 72h | Montana a | Montana b | 1h | 3h | 6h | 12h | 24h | 48h | 72h
2 | 23.4169 | 36.0071 | 43.6619 | 50.6142 | 53.3907 | 67.5704 | 78.1619 | 372.1945 | 0.673 | 1.1398 | 1.9564 | 1.9683 | 2.1508 | 2.2044 | 3.1181 | 3.0283
5 | 29.1153 | 43.834 | 52.522 | 61.5748 | 64.8588 | 80.5371 | 92.1875 | 487.2291 | 0.68593 | 1.9277 | 3.0165 | 3.0039 | 3.7199 | 3.952 | 4.8854 | 4.6547
10 | 33.555 | 49.829 | 59.1749 | 70.3861 | 74.3404 | 90.2947 | 102.5542 | 579.3254 | 0.6938 | 2.9258 | 4.01 | 4.0404 | 5.6866 | 6.2498 | 6.6119 | 6.4657
20 | 38.1164 | 55.8902 | 65.7859 | 79.6744 | 84.5818 | 100.0126 | 112.7175 | 676.1171 | 0.70064 | 4.3258 | 5.1998 | 5.3364 | 8.5195 | 9.6767 | 8.7754 | 8.9075
25 | 39.6123 | 57.8559 | 67.9053 | 82.7708 | 88.0509 | 103.1333 | 115.9469 | 708.3364 | 0.70268 | 4.8655 | 5.6267 | 5.8098 | 9.6336 | 11.0504 | 9.5682 | 9.8287
30 | 40.8449 | 59.4673 | 69.6339 | 85.3403 | 90.9504 | 105.6803 | 118.5704 | 735.0608 | 0.7043 | 5.3395 | 5.9917 | 6.2169 | 10.6209 | 12.2776 | 10.2507 | 10.6291
50 | 44.3496 | 64.0076 | 74.4619 | 92.734 | 99.397 | 112.8044 | 125.8492 | 811.9212 | 0.70865 | 6.8283 | 7.0937 | 7.4532 | 13.7703 | 16.2476 | 12.328 | 13.0942
100 | 49.2316 | 70.2302 | 80.9781 | 103.2433 | 111.6622 | 122.4447 | 135.5599 | 921.1573 | 0.71421 | 9.2408 | 8.7809 | 9.3518 | 19.0038 | 22.9988 | 15.5319 | 16.9421
200 | 54.269 | 76.5259 | 87.4545 | 114.3318 | 124.9255 | 132.0577 | 145.0841 | 1036.5351 | 0.71947 | 12.128 | 10.698 | 11.4975 | 25.4379 | 31.5148 | 19.1732 | 21.3359

## GWL = 4 K
IDFs are calculated using the biad-adjusted Regional Climate model MAR3.14.0 forced by ERA5 (resolution of 5 km) reanalysis over 1940-2023.
The IDF for each location is calculated taking the closest MAR pixel to the center of the commune and its 5 closest neighbours (red points on the map below).
The values are computed as a weighted (by the distance) average of those selected pixels.
The GWL (Global Warming level) represents the Global Mean Surface Temperature anomaly with 1850-1899 as reference.
The used statistical law is a General Pareto Distribution, future IDFs are computed by adding 7% of intensity per degree of Global Warming
Reference: Brajkovic et al., 2025 (https://doi.org/10.1016/j.ejrh.2025.102399); contact : josip.brajkovic@uliege.be
Units: mm (in the table)
Montana coefficients: val[mm/h]=a*duration[minutes]^(-b)
Return level [mm] | [9 empty] | 95% confidence interval half width [mm]
Return period (years) | 1h | 3h | 6h | 12h | 24h | 48h | 72h | Montana a | Montana b | 1h | 3h | 6h | 12h | 24h | 48h | 72h
2 | 24.8547 | 38.2181 | 46.3429 | 53.7221 | 56.669 | 71.7195 | 82.9613 | 395.0486 | 0.673 | 1.2098 | 2.0765 | 2.0892 | 2.2829 | 2.3398 | 3.3095 | 3.2143
5 | 30.9031 | 46.5255 | 55.747 | 65.3558 | 68.8414 | 85.4823 | 97.8481 | 517.1467 | 0.68593 | 2.0461 | 3.2017 | 3.1883 | 3.9483 | 4.1946 | 5.1854 | 4.9405
10 | 35.6154 | 52.8887 | 62.8084 | 74.708 | 78.9051 | 95.8392 | 108.8514 | 614.8981 | 0.6938 | 3.1055 | 4.2562 | 4.2885 | 6.0357 | 6.6336 | 7.0179 | 6.8627
20 | 40.4569 | 59.3221 | 69.8254 | 84.5667 | 89.7754 | 106.1538 | 119.6388 | 717.6331 | 0.70064 | 4.5914 | 5.5191 | 5.664 | 9.0426 | 10.2709 | 9.3143 | 9.4544
25 | 42.0447 | 61.4085 | 72.075 | 87.8532 | 93.4576 | 109.466 | 123.0665 | 751.8305 | 0.70268 | 5.1643 | 5.9722 | 6.1666 | 10.2252 | 11.7289 | 10.1557 | 10.4322
30 | 43.353 | 63.1188 | 73.9097 | 90.5805 | 96.5351 | 112.1695 | 125.851 | 780.1957 | 0.7043 | 5.6673 | 6.3597 | 6.5987 | 11.273 | 13.0315 | 10.8801 | 11.2817
50 | 47.0728 | 67.9379 | 79.0342 | 98.4282 | 105.5003 | 119.731 | 133.5768 | 861.776 | 0.70865 | 7.2476 | 7.5293 | 7.9108 | 14.6159 | 17.2452 | 13.085 | 13.8983
100 | 52.2546 | 74.5426 | 85.9504 | 109.5828 | 118.5186 | 129.9632 | 143.8838 | 977.7196 | 0.71421 | 9.8083 | 9.3201 | 9.926 | 20.1707 | 24.411 | 16.4856 | 17.9824
200 | 57.6013 | 81.2248 | 92.8245 | 121.3522 | 132.5963 | 140.1665 | 153.9928 | 1100.1821 | 0.71947 | 12.8727 | 11.3549 | 12.2035 | 26.9998 | 33.4499 | 20.3505 | 22.6461