## GWL = 1 K
IDFs are calculated using the biad-adjusted Regional Climate model MAR3.14.0 forced by ERA5 (resolution of 5 km) reanalysis over 1940-2023.
The IDF for each location is calculated taking the closest MAR pixel to the center of the commune and its 5 closest neighbours (red points on the map below).
The values are computed as a weighted (by the distance) average of those selected pixels.
The GWL (Global Warming level) represents the Global Mean Surface Temperature anomaly with 1850-1899 as reference.
The used statistical law is a General Pareto Distribution, future IDFs are computed by adding 7% of intensity per degree of Global Warming
Reference: Brajkovic et al., 2025 (https://doi.org/10.1016/j.ejrh.2025.102399); contact : josip.brajkovic@uliege.be
Units: mm (in the table)
Montana coefficients: val[mm/h]=a*duration[minutes]^(-b)
Return level [mm] | [9 empty] | 95% confidence interval half width [mm]
Return period (years) | 1h | 3h | 6h | 12h | 24h | 48h | 72h | Montana a | Montana b | 1h | 3h | 6h | 12h | 24h | 48h | 72h
2 | 20.1718 | 30.1306 | 35.2214 | 39.2023 | 40.1994 | 47.1204 | 52.0266 | 369.4437 | 0.70755 | 1.1469 | 1.5985 | 1.9817 | 2.0903 | 2.0554 | 2.3182 | 2.4419
5 | 26.1582 | 37.1423 | 44.0042 | 49.844 | 50.8311 | 59.4747 | 65.2065 | 517.7213 | 0.72743 | 2.1621 | 2.3446 | 3.0949 | 3.6261 | 3.6557 | 4.3712 | 4.7472
10 | 31.1976 | 42.1474 | 50.6407 | 58.3986 | 59.5703 | 70.1005 | 76.7926 | 666.2937 | 0.74686 | 3.512 | 3.173 | 4.3039 | 5.6533 | 5.8304 | 7.0955 | 7.8759
20 | 36.7323 | 46.916 | 57.2737 | 67.4242 | 68.9722 | 81.9931 | 89.9966 | 857.4289 | 0.7694 | 5.4924 | 4.2656 | 5.888 | 8.6594 | 9.154 | 11.2384 | 12.6785
25 | 38.6286 | 48.4038 | 59.4088 | 70.4359 | 72.1501 | 86.119 | 94.6297 | 930.2673 | 0.77728 | 6.2817 | 4.6696 | 6.479 | 9.8553 | 10.4992 | 12.9292 | 14.6496
30 | 40.2219 | 49.6029 | 61.1532 | 72.9364 | 74.804 | 89.605 | 98.5638 | 994.5568 | 0.78393 | 6.9861 | 5.0173 | 6.991 | 10.9192 | 11.7048 | 14.4541 | 16.432
50 | 44.9064 | 52.8863 | 66.0412 | 80.1395 | 82.5257 | 99.9551 | 110.3427 | 1200.9133 | 0.8036 | 9.2655 | 6.0696 | 8.5642 | 14.3327 | 15.6222 | 19.4754 | 22.3305
100 | 51.8228 | 57.1703 | 72.6764 | 90.4018 | 93.7211 | 115.4996 | 128.2817 | 1557.4988 | 0.83274 | 13.1605 | 7.6635 | 11.0231 | 20.0513 | 22.3235 | 28.3014 | 32.7882
200 | 59.4532 | 61.2699 | 79.317 | 101.2658 | 105.8167 | 132.9927 | 148.777 | 2032.9135 | 0.86475 | 18.1248 | 9.4231 | 13.8522 | 27.1374 | 30.822 | 39.8938 | 46.6585

## GWL = 2 K
IDFs are calculated using the biad-adjusted Regional Climate model MAR3.14.0 forced by ERA5 (resolution of 5 km) reanalysis over 1940-2023.
The IDF for each location is calculated taking the closest MAR pixel to the center of the commune and its 5 closest neighbours (red points on the map below).
The values are computed as a weighted (by the distance) average of those selected pixels.
The GWL (Global Warming level) represents the Global Mean Surface Temperature anomaly with 1850-1899 as reference.
The used statistical law is a General Pareto Distribution, future IDFs are computed by adding 7% of intensity per degree of Global Warming
Reference: Brajkovic et al., 2025 (https://doi.org/10.1016/j.ejrh.2025.102399); contact : josip.brajkovic@uliege.be
Units: mm (in the table)
Montana coefficients: val[mm/h]=a*duration[minutes]^(-b)
Return level [mm] | [9 empty] | 95% confidence interval half width [mm]
Return period (years) | 1h | 3h | 6h | 12h | 24h | 48h | 72h | Montana a | Montana b | 1h | 3h | 6h | 12h | 24h | 48h | 72h
2 | 21.5839 | 32.2397 | 37.6869 | 41.9465 | 43.0133 | 50.4188 | 55.6685 | 395.3047 | 0.70755 | 1.2272 | 1.7104 | 2.1204 | 2.2367 | 2.1993 | 2.4804 | 2.6129
5 | 27.9893 | 39.7423 | 47.0845 | 53.3331 | 54.3893 | 63.6379 | 69.771 | 553.9618 | 0.72743 | 2.3135 | 2.5087 | 3.3116 | 3.8799 | 3.9116 | 4.6772 | 5.0795
10 | 33.3814 | 45.0977 | 54.1856 | 62.4865 | 63.7403 | 75.0075 | 82.1681 | 712.9342 | 0.74686 | 3.7579 | 3.3951 | 4.6052 | 6.049 | 6.2385 | 7.5922 | 8.4272
20 | 39.3036 | 50.2002 | 61.2829 | 72.1439 | 73.8002 | 87.7327 | 96.2963 | 917.4489 | 0.7694 | 5.8769 | 4.5642 | 6.3002 | 9.2656 | 9.7948 | 12.0251 | 13.566
25 | 41.3326 | 51.7921 | 63.5674 | 75.3664 | 77.2006 | 92.1473 | 101.2538 | 995.386 | 0.77728 | 6.7214 | 4.9965 | 6.9325 | 10.5452 | 11.2341 | 13.8342 | 15.675
30 | 43.0374 | 53.0751 | 65.4339 | 78.0419 | 80.0402 | 95.8773 | 105.4633 | 1064.1757 | 0.78393 | 7.4751 | 5.3685 | 7.4804 | 11.6835 | 12.5241 | 15.4658 | 17.5823
50 | 48.0499 | 56.5883 | 70.6641 | 85.7493 | 88.3025 | 106.952 | 118.0667 | 1284.9771 | 0.8036 | 9.9141 | 6.4945 | 9.1637 | 15.336 | 16.7158 | 20.8387 | 23.8937
100 | 55.4504 | 61.1722 | 77.7638 | 96.7299 | 100.2816 | 123.5846 | 137.2614 | 1666.5236 | 0.83274 | 14.0818 | 8.2 | 11.7948 | 21.4549 | 23.8862 | 30.2825 | 35.0834
200 | 63.615 | 65.5588 | 84.8692 | 108.3544 | 113.2238 | 142.3022 | 159.1914 | 2175.2205 | 0.86475 | 19.3935 | 10.0827 | 14.8218 | 29.0371 | 32.9796 | 42.6864 | 49.9246

## GWL = 3 K
IDFs are calculated using the biad-adjusted Regional Climate model MAR3.14.0 forced by ERA5 (resolution of 5 km) reanalysis over 1940-2023.
The IDF for each location is calculated taking the closest MAR pixel to the center of the commune and its 5 closest neighbours (red points on the map below).
The values are computed as a weighted (by the distance) average of those selected pixels.
The GWL (Global Warming level) represents the Global Mean Surface Temperature anomaly with 1850-1899 as reference.
The used statistical law is a General Pareto Distribution, future IDFs are computed by adding 7% of intensity per degree of Global Warming
Reference: Brajkovic et al., 2025 (https://doi.org/10.1016/j.ejrh.2025.102399); contact : josip.brajkovic@uliege.be
Units: mm (in the table)
Montana coefficients: val[mm/h]=a*duration[minutes]^(-b)
Return level [mm] | [9 empty] | 95% confidence interval half width [mm]
Return period (years) | 1h | 3h | 6h | 12h | 24h | 48h | 72h | Montana a | Montana b | 1h | 3h | 6h | 12h | 24h | 48h | 72h
2 | 22.9959 | 34.3488 | 40.1524 | 44.6906 | 45.8273 | 53.7173 | 59.3104 | 421.1659 | 0.70755 | 1.3074 | 1.8223 | 2.2592 | 2.383 | 2.3432 | 2.6427 | 2.7838
5 | 29.8203 | 42.3422 | 50.1648 | 56.8221 | 57.9474 | 67.8012 | 74.3354 | 590.2023 | 0.72743 | 2.4648 | 2.6728 | 3.5282 | 4.1338 | 4.1675 | 4.9832 | 5.4118
10 | 35.5652 | 48.048 | 57.7304 | 66.5744 | 67.9102 | 79.9146 | 87.5436 | 759.5748 | 0.74686 | 4.0037 | 3.6172 | 4.9065 | 6.4447 | 6.6466 | 8.0889 | 8.9785
20 | 41.8748 | 53.4843 | 65.292 | 76.8636 | 78.6283 | 93.4722 | 102.5961 | 977.469 | 0.7694 | 6.2614 | 4.8627 | 6.7124 | 9.8718 | 10.4356 | 12.8118 | 14.4535
25 | 44.0366 | 55.1803 | 67.726 | 80.2969 | 82.2511 | 98.1756 | 107.8779 | 1060.5048 | 0.77728 | 7.1611 | 5.3234 | 7.3861 | 11.2351 | 11.9691 | 14.7393 | 16.7005
30 | 45.8529 | 56.5473 | 69.7147 | 83.1475 | 85.2765 | 102.1497 | 112.3628 | 1133.7947 | 0.78393 | 7.9642 | 5.7197 | 7.9697 | 12.4479 | 13.3435 | 16.4776 | 18.7325
50 | 51.1933 | 60.2903 | 75.287 | 91.359 | 94.0793 | 113.9489 | 125.7907 | 1369.0409 | 0.8036 | 10.5627 | 6.9194 | 9.7632 | 16.3392 | 17.8093 | 22.202 | 25.4568
100 | 59.078 | 65.1741 | 82.8512 | 103.058 | 106.8421 | 131.6696 | 146.2411 | 1775.5485 | 0.83274 | 15.003 | 8.7364 | 12.5664 | 22.8585 | 25.4488 | 32.2636 | 37.3785
200 | 67.7767 | 69.8477 | 90.4214 | 115.443 | 120.631 | 151.6117 | 169.6058 | 2317.5286 | 0.86475 | 20.6622 | 10.7423 | 15.7915 | 30.9367 | 35.1371 | 45.4789 | 53.1907

## GWL = 4 K
IDFs are calculated using the biad-adjusted Regional Climate model MAR3.14.0 forced by ERA5 (resolution of 5 km) reanalysis over 1940-2023.
The IDF for each location is calculated taking the closest MAR pixel to the center of the commune and its 5 closest neighbours (red points on the map below).
The values are computed as a weighted (by the distance) average of those selected pixels.
The GWL (Global Warming level) represents the Global Mean Surface Temperature anomaly with 1850-1899 as reference.
The used statistical law is a General Pareto Distribution, future IDFs are computed by adding 7% of intensity per degree of Global Warming
Reference: Brajkovic et al., 2025 (https://doi.org/10.1016/j.ejrh.2025.102399); contact : josip.brajkovic@uliege.be
Units: mm (in the table)
Montana coefficients: val[mm/h]=a*duration[minutes]^(-b)
Return level [mm] | [9 empty] | 95% confidence interval half width [mm]
Return period (years) | 1h | 3h | 6h | 12h | 24h | 48h | 72h | Montana a | Montana b | 1h | 3h | 6h | 12h | 24h | 48h | 72h
2 | 24.4079 | 36.458 | 42.6179 | 47.4348 | 48.6412 | 57.0157 | 62.9522 | 447.0264 | 0.70755 | 1.3877 | 1.9342 | 2.3979 | 2.5293 | 2.4871 | 2.805 | 2.9548
5 | 31.6514 | 44.9422 | 53.2451 | 60.3112 | 61.5056 | 71.9644 | 78.8999 | 626.4428 | 0.72743 | 2.6162 | 2.8369 | 3.7449 | 4.3876 | 4.4234 | 5.2892 | 5.7441
10 | 37.7491 | 50.9983 | 61.2753 | 70.6623 | 72.0801 | 84.8216 | 92.9191 | 806.2154 | 0.74686 | 4.2495 | 3.8393 | 5.2077 | 6.8405 | 7.0548 | 8.5855 | 9.5298
20 | 44.4461 | 56.7684 | 69.3012 | 81.5833 | 83.4563 | 99.2117 | 108.8959 | 1037.489 | 0.7694 | 6.6458 | 5.1613 | 7.1245 | 10.4779 | 11.0763 | 13.5985 | 15.341
25 | 46.7406 | 58.5686 | 71.8846 | 85.2274 | 87.3016 | 104.204 | 114.5019 | 1125.6235 | 0.77728 | 7.6008 | 5.6503 | 7.8396 | 11.925 | 12.704 | 15.6443 | 17.726
30 | 48.6685 | 60.0195 | 73.9954 | 88.253 | 90.5128 | 108.422 | 119.2622 | 1203.4137 | 0.78393 | 8.4532 | 6.0709 | 8.4591 | 13.2122 | 14.1628 | 17.4894 | 19.8827
50 | 54.3367 | 63.9924 | 79.9099 | 96.9688 | 99.8561 | 120.9457 | 133.5147 | 1453.1054 | 0.8036 | 11.2113 | 7.3443 | 10.3627 | 17.3425 | 18.9029 | 23.5653 | 27.0199
100 | 62.7056 | 69.1761 | 87.9385 | 109.3862 | 113.4026 | 139.7545 | 155.2208 | 1884.5736 | 0.83274 | 15.9243 | 9.2729 | 13.338 | 24.262 | 27.0115 | 34.2447 | 39.6737
200 | 71.9384 | 74.1366 | 95.9736 | 122.5316 | 128.0382 | 160.9212 | 180.0202 | 2459.8249 | 0.86475 | 21.931 | 11.4019 | 16.7611 | 32.8363 | 37.2947 | 48.2715 | 56.4568