## GWL = 1 K
IDFs are calculated using the biad-adjusted Regional Climate model MAR3.14.0 forced by ERA5 (resolution of 5 km) reanalysis over 1940-2023.
The IDF for each location is calculated taking the closest MAR pixel to the center of the commune and its 5 closest neighbours (red points on the map below).
The values are computed as a weighted (by the distance) average of those selected pixels.
The GWL (Global Warming level) represents the Global Mean Surface Temperature anomaly with 1850-1899 as reference.
The used statistical law is a General Pareto Distribution, future IDFs are computed by adding 7% of intensity per degree of Global Warming
Reference: Brajkovic et al., 2025 (https://doi.org/10.1016/j.ejrh.2025.102399); contact : josip.brajkovic@uliege.be
Units: mm (in the table)
Montana coefficients: val[mm/h]=a*duration[minutes]^(-b)
Return level [mm] | [9 empty] | 95% confidence interval half width [mm]
Return period (years) | 1h | 3h | 6h | 12h | 24h | 48h | 72h | Montana a | Montana b | 1h | 3h | 6h | 12h | 24h | 48h | 72h
2 | 22.2343 | 33.4677 | 40.2938 | 46.2912 | 49.2005 | 58.5751 | 65.1296 | 376.1098 | 0.68842 | 1.2664 | 1.9666 | 2.3237 | 2.5237 | 2.7425 | 3.0006 | 3.154
5 | 28.1835 | 41.468 | 50.4944 | 59.7369 | 64.5502 | 74.886 | 82.0957 | 482.4585 | 0.69194 | 2.1533 | 3.0373 | 3.7159 | 4.7124 | 5.7034 | 5.8769 | 6.0403
10 | 32.9715 | 47.5063 | 58.3956 | 71.2513 | 78.7619 | 89.3411 | 96.8845 | 568.4478 | 0.69427 | 3.1982 | 4.0622 | 5.1696 | 7.5419 | 9.9407 | 9.7377 | 9.8583
20 | 38.027 | 53.5341 | 66.4626 | 84.069 | 95.6925 | 105.9167 | 113.6034 | 659.0473 | 0.69623 | 4.641 | 5.3149 | 7.0475 | 11.78 | 16.7374 | 15.6708 | 15.658
25 | 39.7146 | 55.4726 | 69.096 | 88.4968 | 101.8051 | 111.7542 | 119.4374 | 689.1486 | 0.69676 | 5.1984 | 5.7681 | 7.7482 | 13.4952 | 19.6036 | 18.1109 | 18.0252
30 | 41.1159 | 57.0557 | 71.2611 | 92.2298 | 107.062 | 116.7185 | 124.3786 | 714.0651 | 0.69716 | 5.6893 | 6.1565 | 8.3565 | 15.0361 | 22.228 | 20.3198 | 20.1604
50 | 45.1535 | 61.4883 | 77.3926 | 103.2684 | 123.1504 | 131.6188 | 139.1047 | 785.3334 | 0.69808 | 7.2436 | 7.3314 | 10.2366 | 20.0762 | 31.1041 | 27.6431 | 27.1937
100 | 50.9068 | 67.4961 | 85.8707 | 119.7153 | 148.5904 | 154.3991 | 161.3475 | 885.0945 | 0.6988 | 9.8052 | 9.1287 | 13.2168 | 28.8272 | 47.4346 | 40.6635 | 39.5585
200 | 56.9973 | 73.4974 | 94.5375 | 138.0289 | 178.9162 | 180.5242 | 186.5071 | 987.5894 | 0.69881 | 12.9425 | 11.1587 | 16.7161 | 40.1479 | 70.015 | 57.9788 | 55.7897

## GWL = 2 K
IDFs are calculated using the biad-adjusted Regional Climate model MAR3.14.0 forced by ERA5 (resolution of 5 km) reanalysis over 1940-2023.
The IDF for each location is calculated taking the closest MAR pixel to the center of the commune and its 5 closest neighbours (red points on the map below).
The values are computed as a weighted (by the distance) average of those selected pixels.
The GWL (Global Warming level) represents the Global Mean Surface Temperature anomaly with 1850-1899 as reference.
The used statistical law is a General Pareto Distribution, future IDFs are computed by adding 7% of intensity per degree of Global Warming
Reference: Brajkovic et al., 2025 (https://doi.org/10.1016/j.ejrh.2025.102399); contact : josip.brajkovic@uliege.be
Units: mm (in the table)
Montana coefficients: val[mm/h]=a*duration[minutes]^(-b)
Return level [mm] | [9 empty] | 95% confidence interval half width [mm]
Return period (years) | 1h | 3h | 6h | 12h | 24h | 48h | 72h | Montana a | Montana b | 1h | 3h | 6h | 12h | 24h | 48h | 72h
2 | 23.7907 | 35.8105 | 43.1144 | 49.5316 | 52.6446 | 62.6753 | 69.6887 | 402.4375 | 0.68842 | 1.3551 | 2.1042 | 2.4864 | 2.7004 | 2.9345 | 3.2107 | 3.3748
5 | 30.1563 | 44.3708 | 54.029 | 63.9185 | 69.0688 | 80.128 | 87.8425 | 516.2309 | 0.69194 | 2.3041 | 3.2499 | 3.9761 | 5.0423 | 6.1027 | 6.2883 | 6.4631
10 | 35.2795 | 50.8318 | 62.4832 | 76.2389 | 84.2752 | 95.5949 | 103.6664 | 608.2392 | 0.69427 | 3.4221 | 4.3466 | 5.5314 | 8.0698 | 10.6365 | 10.4194 | 10.5484
20 | 40.6889 | 57.2815 | 71.115 | 89.9539 | 102.3909 | 113.3308 | 121.5556 | 705.1806 | 0.69623 | 4.9659 | 5.6869 | 7.5408 | 12.6046 | 17.909 | 16.7677 | 16.7541
25 | 42.4946 | 59.3557 | 73.9328 | 94.6916 | 108.9314 | 119.577 | 127.7981 | 737.389 | 0.69676 | 5.5622 | 6.1719 | 8.2905 | 14.4398 | 20.9759 | 19.3787 | 19.287
30 | 43.994 | 61.0496 | 76.2494 | 98.6859 | 114.5563 | 124.8888 | 133.0851 | 764.0497 | 0.69716 | 6.0876 | 6.5875 | 8.9414 | 16.0887 | 23.784 | 21.7422 | 21.5717
50 | 48.3142 | 65.7924 | 82.8101 | 110.4972 | 131.7709 | 140.8321 | 148.8421 | 840.3068 | 0.69808 | 7.7506 | 7.8446 | 10.9531 | 21.4816 | 33.2813 | 29.5781 | 29.0972
100 | 54.4703 | 72.2209 | 91.8816 | 128.0954 | 158.9917 | 165.2071 | 172.6418 | 947.0512 | 0.6988 | 10.4915 | 9.7677 | 14.1419 | 30.8451 | 50.755 | 43.51 | 42.3276
200 | 60.9871 | 78.6422 | 101.1551 | 147.691 | 191.4404 | 193.1609 | 199.5626 | 1056.7201 | 0.69881 | 13.8484 | 11.9398 | 17.8862 | 42.9583 | 74.916 | 62.0373 | 59.695

## GWL = 3 K
IDFs are calculated using the biad-adjusted Regional Climate model MAR3.14.0 forced by ERA5 (resolution of 5 km) reanalysis over 1940-2023.
The IDF for each location is calculated taking the closest MAR pixel to the center of the commune and its 5 closest neighbours (red points on the map below).
The values are computed as a weighted (by the distance) average of those selected pixels.
The GWL (Global Warming level) represents the Global Mean Surface Temperature anomaly with 1850-1899 as reference.
The used statistical law is a General Pareto Distribution, future IDFs are computed by adding 7% of intensity per degree of Global Warming
Reference: Brajkovic et al., 2025 (https://doi.org/10.1016/j.ejrh.2025.102399); contact : josip.brajkovic@uliege.be
Units: mm (in the table)
Montana coefficients: val[mm/h]=a*duration[minutes]^(-b)
Return level [mm] | [9 empty] | 95% confidence interval half width [mm]
Return period (years) | 1h | 3h | 6h | 12h | 24h | 48h | 72h | Montana a | Montana b | 1h | 3h | 6h | 12h | 24h | 48h | 72h
2 | 25.3471 | 38.1532 | 45.935 | 52.7719 | 56.0886 | 66.7756 | 74.2478 | 428.7652 | 0.68842 | 1.4437 | 2.2419 | 2.6491 | 2.877 | 3.1265 | 3.4207 | 3.5956
5 | 32.1291 | 47.2736 | 57.5637 | 68.1001 | 73.5873 | 85.37 | 93.5892 | 550.003 | 0.69194 | 2.4548 | 3.4625 | 4.2362 | 5.3722 | 6.5019 | 6.6997 | 6.8859
10 | 37.5875 | 54.1572 | 66.5709 | 81.2265 | 89.7885 | 101.8488 | 110.4483 | 648.0305 | 0.69427 | 3.6459 | 4.631 | 5.8933 | 8.5977 | 11.3324 | 11.101 | 11.2385
20 | 43.3508 | 61.0289 | 75.7674 | 95.8387 | 109.0894 | 120.745 | 129.5078 | 751.3139 | 0.69623 | 5.2907 | 6.0589 | 8.0341 | 13.4292 | 19.0806 | 17.8647 | 17.8501
25 | 45.2746 | 63.2388 | 78.7695 | 100.8863 | 116.0578 | 127.3997 | 136.1587 | 785.6294 | 0.69676 | 5.9261 | 6.5756 | 8.8329 | 15.3845 | 22.3482 | 20.6464 | 20.5487
30 | 46.8722 | 65.0435 | 81.2377 | 105.142 | 122.0507 | 133.0591 | 141.7916 | 814.0342 | 0.69716 | 6.4858 | 7.0184 | 9.5264 | 17.1412 | 25.34 | 23.1646 | 22.9829
50 | 51.4749 | 70.0966 | 88.2276 | 117.726 | 140.3914 | 150.0454 | 158.5794 | 895.2801 | 0.69808 | 8.2577 | 8.3578 | 11.6697 | 22.8869 | 35.4586 | 31.5131 | 31.0008
100 | 58.0337 | 76.9456 | 97.8926 | 136.4755 | 169.393 | 176.015 | 183.9361 | 1009.0079 | 0.6988 | 11.1779 | 10.4067 | 15.0671 | 32.863 | 54.0754 | 46.3564 | 45.0967
200 | 64.9769 | 83.7871 | 107.7727 | 157.353 | 203.9645 | 205.7976 | 212.6181 | 1125.8514 | 0.69881 | 14.7544 | 12.7209 | 19.0563 | 45.7687 | 79.8171 | 66.0958 | 63.6003

## GWL = 4 K
IDFs are calculated using the biad-adjusted Regional Climate model MAR3.14.0 forced by ERA5 (resolution of 5 km) reanalysis over 1940-2023.
The IDF for each location is calculated taking the closest MAR pixel to the center of the commune and its 5 closest neighbours (red points on the map below).
The values are computed as a weighted (by the distance) average of those selected pixels.
The GWL (Global Warming level) represents the Global Mean Surface Temperature anomaly with 1850-1899 as reference.
The used statistical law is a General Pareto Distribution, future IDFs are computed by adding 7% of intensity per degree of Global Warming
Reference: Brajkovic et al., 2025 (https://doi.org/10.1016/j.ejrh.2025.102399); contact : josip.brajkovic@uliege.be
Units: mm (in the table)
Montana coefficients: val[mm/h]=a*duration[minutes]^(-b)
Return level [mm] | [9 empty] | 95% confidence interval half width [mm]
Return period (years) | 1h | 3h | 6h | 12h | 24h | 48h | 72h | Montana a | Montana b | 1h | 3h | 6h | 12h | 24h | 48h | 72h
2 | 26.9035 | 40.496 | 48.7555 | 56.0123 | 59.5326 | 70.8758 | 78.8069 | 455.0925 | 0.68842 | 1.5323 | 2.3795 | 2.8117 | 3.0537 | 3.3184 | 3.6307 | 3.8163
5 | 34.102 | 50.1763 | 61.0983 | 72.2817 | 78.1058 | 90.6121 | 99.3359 | 583.7752 | 0.69194 | 2.6055 | 3.6751 | 4.4963 | 5.702 | 6.9011 | 7.1111 | 7.3087
10 | 39.8955 | 57.4827 | 70.6586 | 86.2141 | 95.3018 | 108.1027 | 117.2302 | 687.8219 | 0.69427 | 3.8698 | 4.9153 | 6.2552 | 9.1257 | 12.0282 | 11.7827 | 11.9285
20 | 46.0127 | 64.7763 | 80.4198 | 101.7235 | 115.7879 | 128.1592 | 137.4601 | 797.4472 | 0.69623 | 5.6156 | 6.431 | 8.5275 | 14.2538 | 20.2522 | 18.9616 | 18.9462
25 | 48.0546 | 67.1218 | 83.6062 | 107.0811 | 123.1842 | 135.2225 | 144.5193 | 833.8698 | 0.69676 | 6.29 | 6.9794 | 9.3753 | 16.3291 | 23.7204 | 21.9142 | 21.8105
30 | 49.7503 | 69.0374 | 86.226 | 111.5981 | 129.545 | 141.2294 | 150.4981 | 864.0188 | 0.69716 | 6.8841 | 7.4494 | 10.1113 | 18.1937 | 26.8959 | 24.587 | 24.3941
50 | 54.6357 | 74.4008 | 93.645 | 124.9548 | 149.0119 | 159.2587 | 168.3167 | 950.2535 | 0.69808 | 8.7647 | 8.871 | 12.3862 | 24.2922 | 37.6359 | 33.4481 | 32.9044
100 | 61.5972 | 81.6703 | 103.9035 | 144.8555 | 179.7943 | 186.823 | 195.2304 | 1070.9643 | 0.6988 | 11.8643 | 11.0457 | 15.9923 | 34.8809 | 57.3958 | 49.2029 | 47.8658
200 | 68.9667 | 88.9319 | 114.3904 | 167.015 | 216.4887 | 218.4343 | 225.6736 | 1194.9825 | 0.69881 | 15.6604 | 13.5021 | 20.2264 | 48.579 | 84.7181 | 70.1543 | 67.5055