## GWL = 1 K
IDFs are calculated using the biad-adjusted Regional Climate model MAR3.14.0 forced by ERA5 (resolution of 5 km) reanalysis over 1940-2023.
The IDF for each location is calculated taking the closest MAR pixel to the center of the commune and its 5 closest neighbours (red points on the map below).
The values are computed as a weighted (by the distance) average of those selected pixels.
The GWL (Global Warming level) represents the Global Mean Surface Temperature anomaly with 1850-1899 as reference.
The used statistical law is a General Pareto Distribution, future IDFs are computed by adding 7% of intensity per degree of Global Warming
Reference: Brajkovic et al., 2025 (https://doi.org/10.1016/j.ejrh.2025.102399); contact : josip.brajkovic@uliege.be
Units: mm (in the table)
Montana coefficients: val[mm/h]=a*duration[minutes]^(-b)
Return level [mm] | [9 empty] | 95% confidence interval half width [mm]
Return period (years) | 1h | 3h | 6h | 12h | 24h | 48h | 72h | Montana a | Montana b | 1h | 3h | 6h | 12h | 24h | 48h | 72h
2 | 21.7571 | 33.5471 | 40.7244 | 46.1399 | 49.4284 | 59.8291 | 67.1753 | 349.3128 | 0.67524 | 1.0972 | 1.7814 | 2.0495 | 2.2705 | 2.4467 | 2.7551 | 2.9049
5 | 27.2184 | 41.6883 | 51.1591 | 57.8986 | 62.3769 | 73.8419 | 81.8993 | 437.8431 | 0.67585 | 1.8765 | 2.9195 | 3.591 | 4.0461 | 4.5761 | 4.7504 | 4.9887
10 | 31.4848 | 48.0446 | 59.6124 | 67.5824 | 73.4088 | 85.0736 | 93.6289 | 503.0673 | 0.67432 | 2.8634 | 4.2057 | 5.494 | 6.3102 | 7.5194 | 7.3588 | 7.7118
20 | 35.8751 | 54.5804 | 68.5864 | 78.0096 | 85.6396 | 96.8926 | 105.8979 | 566.6131 | 0.67161 | 4.245 | 5.9354 | 8.1834 | 9.6332 | 12.0444 | 11.2174 | 11.6963
25 | 37.3159 | 56.724 | 71.5924 | 81.535 | 89.8542 | 100.8294 | 109.9672 | 586.693 | 0.67054 | 4.7773 | 6.5926 | 9.2329 | 10.9571 | 13.8896 | 12.7506 | 13.268
30 | 38.5033 | 58.4901 | 74.0923 | 84.4791 | 93.4037 | 104.0954 | 113.3364 | 602.9585 | 0.6696 | 5.2446 | 7.1671 | 10.1607 | 12.1374 | 15.5506 | 14.1136 | 14.661
50 | 41.8805 | 63.5101 | 81.3132 | 93.0439 | 103.881 | 113.4905 | 122.994 | 647.8409 | 0.6667 | 6.7123 | 8.9615 | 13.1124 | 15.9439 | 20.9956 | 18.4819 | 19.1009
100 | 46.5857 | 70.496 | 91.6472 | 105.4534 | 119.4473 | 126.8427 | 136.6301 | 707.0594 | 0.6622 | 9.0893 | 11.8498 | 18.0078 | 22.3915 | 30.468 | 25.7832 | 26.4551
200 | 51.4393 | 77.6915 | 102.6393 | 118.8421 | 136.729 | 140.9365 | 150.9083 | 764.2624 | 0.65715 | 11.9326 | 15.2917 | 24.0312 | 30.4972 | 42.7312 | 34.8038 | 35.449

## GWL = 2 K
IDFs are calculated using the biad-adjusted Regional Climate model MAR3.14.0 forced by ERA5 (resolution of 5 km) reanalysis over 1940-2023.
The IDF for each location is calculated taking the closest MAR pixel to the center of the commune and its 5 closest neighbours (red points on the map below).
The values are computed as a weighted (by the distance) average of those selected pixels.
The GWL (Global Warming level) represents the Global Mean Surface Temperature anomaly with 1850-1899 as reference.
The used statistical law is a General Pareto Distribution, future IDFs are computed by adding 7% of intensity per degree of Global Warming
Reference: Brajkovic et al., 2025 (https://doi.org/10.1016/j.ejrh.2025.102399); contact : josip.brajkovic@uliege.be
Units: mm (in the table)
Montana coefficients: val[mm/h]=a*duration[minutes]^(-b)
Return level [mm] | [9 empty] | 95% confidence interval half width [mm]
Return period (years) | 1h | 3h | 6h | 12h | 24h | 48h | 72h | Montana a | Montana b | 1h | 3h | 6h | 12h | 24h | 48h | 72h
2 | 23.2801 | 35.8954 | 43.5751 | 49.3697 | 52.8884 | 64.0171 | 71.8775 | 373.7653 | 0.67524 | 1.174 | 1.9061 | 2.1929 | 2.4295 | 2.6179 | 2.9479 | 3.1083
5 | 29.1237 | 44.6064 | 54.7403 | 61.9515 | 66.7433 | 79.0108 | 87.6322 | 468.4917 | 0.67585 | 2.0078 | 3.1239 | 3.8423 | 4.3293 | 4.8964 | 5.083 | 5.3379
10 | 33.6888 | 51.4078 | 63.7853 | 72.3131 | 78.5474 | 91.0287 | 100.1829 | 538.282 | 0.67432 | 3.0638 | 4.5001 | 5.8785 | 6.7519 | 8.0457 | 7.8739 | 8.2516
20 | 38.3863 | 58.401 | 73.3875 | 83.4703 | 91.6344 | 103.6751 | 113.3108 | 606.2759 | 0.67161 | 4.5422 | 6.3508 | 8.7563 | 10.3076 | 12.8876 | 12.0026 | 12.515
25 | 39.928 | 60.6947 | 76.6038 | 87.2425 | 96.1439 | 107.8874 | 117.6649 | 627.7614 | 0.67054 | 5.1118 | 7.0541 | 9.8792 | 11.7241 | 14.8619 | 13.6431 | 14.1968
30 | 41.1985 | 62.5844 | 79.2787 | 90.3926 | 99.9419 | 111.3821 | 121.27 | 645.1657 | 0.6696 | 5.6118 | 7.6688 | 10.8719 | 12.987 | 16.6392 | 15.1016 | 15.6872
50 | 44.8121 | 67.9558 | 87.0052 | 99.557 | 111.1527 | 121.4349 | 131.6036 | 693.1889 | 0.6667 | 7.1821 | 9.5888 | 14.0302 | 17.06 | 22.4652 | 19.7757 | 20.438
100 | 49.8467 | 75.4307 | 98.0625 | 112.8352 | 127.8086 | 135.7217 | 146.1942 | 756.5545 | 0.6622 | 9.7256 | 12.6793 | 19.2684 | 23.9589 | 32.6008 | 27.588 | 28.307
200 | 55.04 | 83.1299 | 109.8241 | 127.161 | 146.3 | 150.802 | 161.4718 | 817.7608 | 0.65715 | 12.7678 | 16.3622 | 25.7133 | 32.6321 | 45.7224 | 37.24 | 37.9304

## GWL = 3 K
IDFs are calculated using the biad-adjusted Regional Climate model MAR3.14.0 forced by ERA5 (resolution of 5 km) reanalysis over 1940-2023.
The IDF for each location is calculated taking the closest MAR pixel to the center of the commune and its 5 closest neighbours (red points on the map below).
The values are computed as a weighted (by the distance) average of those selected pixels.
The GWL (Global Warming level) represents the Global Mean Surface Temperature anomaly with 1850-1899 as reference.
The used statistical law is a General Pareto Distribution, future IDFs are computed by adding 7% of intensity per degree of Global Warming
Reference: Brajkovic et al., 2025 (https://doi.org/10.1016/j.ejrh.2025.102399); contact : josip.brajkovic@uliege.be
Units: mm (in the table)
Montana coefficients: val[mm/h]=a*duration[minutes]^(-b)
Return level [mm] | [9 empty] | 95% confidence interval half width [mm]
Return period (years) | 1h | 3h | 6h | 12h | 24h | 48h | 72h | Montana a | Montana b | 1h | 3h | 6h | 12h | 24h | 48h | 72h
2 | 24.803 | 38.2437 | 46.4258 | 52.5995 | 56.3484 | 68.2052 | 76.5798 | 398.2173 | 0.67524 | 1.2508 | 2.0308 | 2.3364 | 2.5884 | 2.7892 | 3.1408 | 3.3116
5 | 31.029 | 47.5246 | 58.3214 | 66.0044 | 71.1096 | 84.1797 | 93.3651 | 499.1408 | 0.67585 | 2.1392 | 3.3283 | 4.0937 | 4.6126 | 5.2167 | 5.4155 | 5.6871
10 | 35.8927 | 54.7709 | 67.9581 | 77.0439 | 83.6861 | 96.9839 | 106.7369 | 573.4967 | 0.67432 | 3.2643 | 4.7945 | 6.2631 | 7.1937 | 8.5721 | 8.389 | 8.7914
20 | 40.8976 | 62.2217 | 78.1885 | 88.931 | 97.6292 | 110.4576 | 120.7237 | 645.939 | 0.67161 | 4.8393 | 6.7663 | 9.3291 | 10.9819 | 13.7307 | 12.7878 | 13.3337
25 | 42.5401 | 64.6654 | 81.6153 | 92.9499 | 102.4337 | 114.9455 | 125.3626 | 668.8296 | 0.67054 | 5.4462 | 7.5156 | 10.5256 | 12.4911 | 15.8341 | 14.5357 | 15.1256
30 | 43.8938 | 66.6787 | 84.4652 | 96.3062 | 106.4802 | 118.6688 | 129.2035 | 687.3721 | 0.6696 | 5.9789 | 8.1705 | 11.5832 | 13.8366 | 17.7277 | 16.0895 | 16.7135
50 | 47.7438 | 72.4015 | 92.6971 | 106.07 | 118.4244 | 129.3792 | 140.2132 | 738.5384 | 0.6667 | 7.652 | 10.2161 | 14.9481 | 18.176 | 23.9349 | 21.0694 | 21.7751
100 | 53.1077 | 80.3655 | 104.4778 | 120.2169 | 136.1699 | 144.6007 | 155.7583 | 806.0488 | 0.6622 | 10.3618 | 13.5088 | 20.5289 | 25.5263 | 34.7335 | 29.3928 | 30.1588
200 | 58.6408 | 88.5683 | 117.0088 | 135.4799 | 155.871 | 160.6676 | 172.0354 | 871.2593 | 0.65715 | 13.6031 | 17.4326 | 27.3955 | 34.7669 | 48.7136 | 39.6763 | 40.4118

## GWL = 4 K
IDFs are calculated using the biad-adjusted Regional Climate model MAR3.14.0 forced by ERA5 (resolution of 5 km) reanalysis over 1940-2023.
The IDF for each location is calculated taking the closest MAR pixel to the center of the commune and its 5 closest neighbours (red points on the map below).
The values are computed as a weighted (by the distance) average of those selected pixels.
The GWL (Global Warming level) represents the Global Mean Surface Temperature anomaly with 1850-1899 as reference.
The used statistical law is a General Pareto Distribution, future IDFs are computed by adding 7% of intensity per degree of Global Warming
Reference: Brajkovic et al., 2025 (https://doi.org/10.1016/j.ejrh.2025.102399); contact : josip.brajkovic@uliege.be
Units: mm (in the table)
Montana coefficients: val[mm/h]=a*duration[minutes]^(-b)
Return level [mm] | [9 empty] | 95% confidence interval half width [mm]
Return period (years) | 1h | 3h | 6h | 12h | 24h | 48h | 72h | Montana a | Montana b | 1h | 3h | 6h | 12h | 24h | 48h | 72h
2 | 26.326 | 40.592 | 49.2766 | 55.8293 | 59.8084 | 72.3932 | 81.2821 | 422.6693 | 0.67524 | 1.3276 | 2.1555 | 2.4799 | 2.7474 | 2.9605 | 3.3337 | 3.515
5 | 32.9343 | 50.4428 | 61.9025 | 70.0573 | 75.476 | 89.3487 | 99.0981 | 529.7898 | 0.67585 | 2.2705 | 3.5326 | 4.3451 | 4.8958 | 5.5371 | 5.748 | 6.0363
10 | 38.0967 | 58.134 | 72.131 | 81.7747 | 88.8247 | 102.939 | 113.2909 | 608.7113 | 0.67432 | 3.4647 | 5.0889 | 6.6477 | 7.6354 | 9.0984 | 8.9041 | 9.3313
20 | 43.4088 | 66.0423 | 82.9896 | 94.3917 | 103.624 | 117.2401 | 128.1365 | 685.6012 | 0.67161 | 5.1365 | 7.1818 | 9.902 | 11.6562 | 14.5738 | 13.5731 | 14.1525
25 | 45.1522 | 68.6361 | 86.6268 | 98.6574 | 108.7235 | 122.0036 | 133.0603 | 709.8983 | 0.67054 | 5.7806 | 7.977 | 11.1719 | 13.2581 | 16.8064 | 15.4282 | 16.0543
30 | 46.589 | 70.7731 | 89.6516 | 102.2197 | 113.0184 | 125.9555 | 137.1371 | 729.5798 | 0.6696 | 6.346 | 8.6722 | 12.2944 | 14.6862 | 18.8163 | 17.0775 | 17.7398
50 | 50.6754 | 76.8472 | 98.389 | 112.5831 | 125.696 | 137.3235 | 148.8228 | 783.8873 | 0.6667 | 8.1218 | 10.8434 | 15.866 | 19.2921 | 25.4046 | 22.3631 | 23.1121
100 | 56.3687 | 85.3002 | 110.8931 | 127.5987 | 144.5312 | 153.4797 | 165.3224 | 855.543 | 0.6622 | 10.9981 | 14.3383 | 21.7895 | 27.0937 | 36.8663 | 31.1977 | 32.0107
200 | 62.2415 | 94.0067 | 124.1936 | 143.7989 | 165.442 | 170.5332 | 182.599 | 924.7577 | 0.65715 | 14.4384 | 18.503 | 29.0777 | 36.9017 | 51.7048 | 42.1126 | 42.8933