## GWL = 1 K
IDFs are calculated using the biad-adjusted Regional Climate model MAR3.14.0 forced by ERA5 (resolution of 5 km) reanalysis over 1940-2023.
The IDF for each location is calculated taking the closest MAR pixel to the center of the commune and its 5 closest neighbours (red points on the map below).
The values are computed as a weighted (by the distance) average of those selected pixels.
The GWL (Global Warming level) represents the Global Mean Surface Temperature anomaly with 1850-1899 as reference.
The used statistical law is a General Pareto Distribution, future IDFs are computed by adding 7% of intensity per degree of Global Warming
Reference: Brajkovic et al., 2025 (https://doi.org/10.1016/j.ejrh.2025.102399); contact : josip.brajkovic@uliege.be
Units: mm (in the table)
Montana coefficients: val[mm/h]=a*duration[minutes]^(-b)
Return level [mm] | [9 empty] | 95% confidence interval half width [mm]
Return period (years) | 1h | 3h | 6h | 12h | 24h | 48h | 72h | Montana a | Montana b | 1h | 3h | 6h | 12h | 24h | 48h | 72h
2 | 20.1968 | 30.2118 | 35.4788 | 38.7527 | 40.7278 | 48.3819 | 53.8157 | 367.964 | 0.70626 | 1.1376 | 1.7128 | 1.7798 | 1.8669 | 1.8065 | 2.076 | 2.1507
5 | 25.6502 | 37.7764 | 43.8685 | 48.2719 | 49.9656 | 58.8699 | 64.6668 | 488.7103 | 0.71739 | 1.927 | 2.7229 | 2.6848 | 3.1832 | 3.0601 | 3.4822 | 3.5933
10 | 30.0098 | 43.5745 | 50.1025 | 55.8823 | 57.3138 | 67.1318 | 73.2079 | 592.5184 | 0.72631 | 2.8607 | 3.8326 | 3.5825 | 4.7416 | 4.5289 | 5.1706 | 5.3274
20 | 34.585 | 49.4409 | 56.2414 | 63.8649 | 64.9886 | 75.6892 | 82.0485 | 708.6352 | 0.73561 | 4.1502 | 5.2983 | 4.7179 | 6.954 | 6.6231 | 7.5825 | 7.7884
25 | 36.106 | 51.3444 | 58.1978 | 66.517 | 67.5314 | 78.5089 | 84.9602 | 748.9014 | 0.73868 | 4.6476 | 5.8487 | 5.1368 | 7.821 | 7.4461 | 8.5273 | 8.7487
30 | 37.3665 | 52.9052 | 59.7891 | 68.7145 | 69.6357 | 80.8368 | 87.3635 | 782.9152 | 0.74122 | 5.0853 | 6.3271 | 5.4985 | 8.5883 | 8.1753 | 9.3627 | 9.5965
50 | 40.9866 | 57.3052 | 64.2138 | 75.0209 | 75.6622 | 87.4759 | 94.2154 | 883.8606 | 0.74845 | 6.4674 | 7.8061 | 6.6044 | 11.0319 | 10.5005 | 12.0157 | 12.2826
100 | 46.1149 | 63.3406 | 70.1388 | 83.9424 | 84.1573 | 96.7678 | 103.7991 | 1035.3433 | 0.75856 | 8.7338 | 10.1446 | 8.319 | 15.0795 | 14.3568 | 16.3827 | 16.6892
200 | 51.5062 | 69.4537 | 75.9744 | 93.3026 | 93.0342 | 106.3981 | 113.725 | 1205.637 | 0.76901 | 11.4901 | 12.8731 | 10.2715 | 20.034 | 19.0781 | 21.6827 | 22.0213

## GWL = 2 K
IDFs are calculated using the biad-adjusted Regional Climate model MAR3.14.0 forced by ERA5 (resolution of 5 km) reanalysis over 1940-2023.
The IDF for each location is calculated taking the closest MAR pixel to the center of the commune and its 5 closest neighbours (red points on the map below).
The values are computed as a weighted (by the distance) average of those selected pixels.
The GWL (Global Warming level) represents the Global Mean Surface Temperature anomaly with 1850-1899 as reference.
The used statistical law is a General Pareto Distribution, future IDFs are computed by adding 7% of intensity per degree of Global Warming
Reference: Brajkovic et al., 2025 (https://doi.org/10.1016/j.ejrh.2025.102399); contact : josip.brajkovic@uliege.be
Units: mm (in the table)
Montana coefficients: val[mm/h]=a*duration[minutes]^(-b)
Return level [mm] | [9 empty] | 95% confidence interval half width [mm]
Return period (years) | 1h | 3h | 6h | 12h | 24h | 48h | 72h | Montana a | Montana b | 1h | 3h | 6h | 12h | 24h | 48h | 72h
2 | 21.6105 | 32.3266 | 37.9623 | 41.4654 | 43.5788 | 51.7686 | 57.5828 | 393.7215 | 0.70626 | 1.2172 | 1.8326 | 1.9043 | 1.9975 | 1.9329 | 2.2213 | 2.3012
5 | 27.4457 | 40.4207 | 46.9393 | 51.651 | 53.4632 | 62.9908 | 69.1935 | 522.92 | 0.71739 | 2.0619 | 2.9135 | 2.8728 | 3.406 | 3.2743 | 3.726 | 3.8449
10 | 32.1105 | 46.6247 | 53.6096 | 59.794 | 61.3257 | 71.831 | 78.3325 | 633.9947 | 0.72631 | 3.061 | 4.1009 | 3.8333 | 5.0735 | 4.846 | 5.5325 | 5.7003
20 | 37.006 | 52.9018 | 60.1783 | 68.3354 | 69.5378 | 80.9874 | 87.7919 | 758.2404 | 0.73561 | 4.4407 | 5.6692 | 5.0482 | 7.4408 | 7.0867 | 8.1132 | 8.3336
25 | 38.6334 | 54.9385 | 62.2716 | 71.1732 | 72.2586 | 84.0046 | 90.9074 | 801.3247 | 0.73868 | 4.973 | 6.2581 | 5.4964 | 8.3684 | 7.9673 | 9.1242 | 9.3612
30 | 39.9822 | 56.6086 | 63.9743 | 73.5245 | 74.5102 | 86.4954 | 93.479 | 837.7187 | 0.74122 | 5.4413 | 6.77 | 5.8834 | 9.1895 | 8.7475 | 10.0181 | 10.2683
50 | 43.8556 | 61.3165 | 68.7087 | 80.2724 | 80.9585 | 93.5992 | 100.8104 | 945.7309 | 0.74845 | 6.9201 | 8.3525 | 7.0668 | 11.8041 | 11.2356 | 12.8568 | 13.1423
100 | 49.3429 | 67.7745 | 75.0485 | 89.8183 | 90.0483 | 103.5415 | 111.0651 | 1107.8167 | 0.75856 | 9.3451 | 10.8547 | 8.9013 | 16.135 | 15.3618 | 17.5295 | 17.8574
200 | 55.1117 | 74.3155 | 81.2926 | 99.8338 | 99.5466 | 113.846 | 121.6858 | 1290.0316 | 0.76901 | 12.2944 | 13.7742 | 10.9906 | 21.4364 | 20.4135 | 23.2005 | 23.5627

## GWL = 3 K
IDFs are calculated using the biad-adjusted Regional Climate model MAR3.14.0 forced by ERA5 (resolution of 5 km) reanalysis over 1940-2023.
The IDF for each location is calculated taking the closest MAR pixel to the center of the commune and its 5 closest neighbours (red points on the map below).
The values are computed as a weighted (by the distance) average of those selected pixels.
The GWL (Global Warming level) represents the Global Mean Surface Temperature anomaly with 1850-1899 as reference.
The used statistical law is a General Pareto Distribution, future IDFs are computed by adding 7% of intensity per degree of Global Warming
Reference: Brajkovic et al., 2025 (https://doi.org/10.1016/j.ejrh.2025.102399); contact : josip.brajkovic@uliege.be
Units: mm (in the table)
Montana coefficients: val[mm/h]=a*duration[minutes]^(-b)
Return level [mm] | [9 empty] | 95% confidence interval half width [mm]
Return period (years) | 1h | 3h | 6h | 12h | 24h | 48h | 72h | Montana a | Montana b | 1h | 3h | 6h | 12h | 24h | 48h | 72h
2 | 23.0243 | 34.4414 | 40.4458 | 44.1781 | 46.4297 | 55.1553 | 61.3499 | 419.4791 | 0.70626 | 1.2968 | 1.9525 | 2.0289 | 2.1282 | 2.0594 | 2.3666 | 2.4518
5 | 29.2412 | 43.0651 | 50.0101 | 55.03 | 56.9608 | 67.1117 | 73.7202 | 557.1298 | 0.71739 | 2.1968 | 3.1041 | 3.0607 | 3.6288 | 3.4886 | 3.9697 | 4.0964
10 | 34.2112 | 49.675 | 57.1168 | 63.7058 | 65.3377 | 76.5302 | 83.457 | 675.4709 | 0.72631 | 3.2612 | 4.3691 | 4.0841 | 5.4054 | 5.163 | 5.8945 | 6.0732
20 | 39.427 | 56.3626 | 64.1152 | 72.806 | 74.087 | 86.2857 | 93.5353 | 807.845 | 0.73561 | 4.7313 | 6.0401 | 5.3784 | 7.9276 | 7.5503 | 8.644 | 8.8788
25 | 41.1608 | 58.5326 | 66.3454 | 75.8294 | 76.9858 | 89.5002 | 96.8546 | 853.7477 | 0.73868 | 5.2983 | 6.6675 | 5.856 | 8.9159 | 8.4885 | 9.7211 | 9.9736
30 | 42.5979 | 60.3119 | 68.1596 | 78.3346 | 79.3847 | 92.154 | 99.5944 | 892.5233 | 0.74122 | 5.7972 | 7.2129 | 6.2683 | 9.7907 | 9.3198 | 10.6734 | 10.94
50 | 46.7247 | 65.3279 | 73.2037 | 85.5238 | 86.2549 | 99.7225 | 107.4055 | 1007.6012 | 0.74845 | 7.3729 | 8.899 | 7.5291 | 12.5764 | 11.9706 | 13.6979 | 14.0021
100 | 52.571 | 72.2083 | 79.9582 | 95.6943 | 95.9393 | 110.3152 | 118.331 | 1180.2913 | 0.75856 | 9.9565 | 11.5648 | 9.4837 | 17.1906 | 16.3668 | 18.6763 | 19.0257
200 | 58.7171 | 79.1773 | 86.6108 | 106.365 | 106.059 | 121.2939 | 129.6465 | 1374.4262 | 0.76901 | 13.0988 | 14.6753 | 11.7096 | 22.8388 | 21.749 | 24.7182 | 25.1042

## GWL = 4 K
IDFs are calculated using the biad-adjusted Regional Climate model MAR3.14.0 forced by ERA5 (resolution of 5 km) reanalysis over 1940-2023.
The IDF for each location is calculated taking the closest MAR pixel to the center of the commune and its 5 closest neighbours (red points on the map below).
The values are computed as a weighted (by the distance) average of those selected pixels.
The GWL (Global Warming level) represents the Global Mean Surface Temperature anomaly with 1850-1899 as reference.
The used statistical law is a General Pareto Distribution, future IDFs are computed by adding 7% of intensity per degree of Global Warming
Reference: Brajkovic et al., 2025 (https://doi.org/10.1016/j.ejrh.2025.102399); contact : josip.brajkovic@uliege.be
Units: mm (in the table)
Montana coefficients: val[mm/h]=a*duration[minutes]^(-b)
Return level [mm] | [9 empty] | 95% confidence interval half width [mm]
Return period (years) | 1h | 3h | 6h | 12h | 24h | 48h | 72h | Montana a | Montana b | 1h | 3h | 6h | 12h | 24h | 48h | 72h
2 | 24.4381 | 36.5562 | 42.9294 | 46.8908 | 49.2807 | 58.5421 | 65.117 | 445.236 | 0.70626 | 1.3765 | 2.0724 | 2.1535 | 2.2589 | 2.1858 | 2.512 | 2.6023
5 | 31.0367 | 45.7094 | 53.0809 | 58.409 | 60.4584 | 71.2326 | 78.2468 | 591.3396 | 0.71739 | 2.3317 | 3.2947 | 3.2487 | 3.8516 | 3.7028 | 4.2135 | 4.3479
10 | 36.3119 | 52.7252 | 60.624 | 67.6175 | 69.3497 | 81.2295 | 88.5816 | 716.9461 | 0.72631 | 3.4615 | 4.6374 | 4.3349 | 5.7373 | 5.48 | 6.2564 | 6.4462
20 | 41.8479 | 59.8235 | 68.0521 | 77.2765 | 78.6362 | 91.5839 | 99.2787 | 857.4494 | 0.73561 | 5.0218 | 6.411 | 5.7087 | 8.4143 | 8.0139 | 9.1748 | 9.424
25 | 43.6882 | 62.1267 | 70.4193 | 80.4856 | 81.713 | 94.9958 | 102.8018 | 906.1709 | 0.73868 | 5.6236 | 7.0769 | 6.2156 | 9.4634 | 9.0097 | 10.318 | 10.586
30 | 45.2135 | 64.0153 | 72.3448 | 83.1446 | 84.2592 | 97.8125 | 105.7098 | 947.3274 | 0.74122 | 6.1532 | 7.6557 | 6.6532 | 10.3918 | 9.8921 | 11.3288 | 11.6118
50 | 49.5938 | 69.3393 | 77.6986 | 90.7753 | 91.5512 | 105.8458 | 114.0006 | 1069.4714 | 0.74845 | 7.8256 | 9.4454 | 7.9914 | 13.3486 | 12.7056 | 14.539 | 14.8619
100 | 55.799 | 76.6422 | 84.8679 | 101.5703 | 101.8303 | 117.089 | 125.5969 | 1252.7654 | 0.75856 | 10.5679 | 12.2749 | 10.066 | 18.2461 | 17.3718 | 19.8231 | 20.1939
200 | 62.3226 | 84.039 | 91.929 | 112.8962 | 112.5714 | 128.7417 | 137.6073 | 1458.8207 | 0.76901 | 13.9031 | 15.5764 | 12.4286 | 24.2412 | 23.0844 | 26.236 | 26.6457