## GWL = 1 K
IDFs are calculated using the biad-adjusted Regional Climate model MAR3.14.0 forced by ERA5 (resolution of 5 km) reanalysis over 1940-2023.
The IDF for each location is calculated taking the closest MAR pixel to the center of the commune and its 5 closest neighbours (red points on the map below).
The values are computed as a weighted (by the distance) average of those selected pixels.
The GWL (Global Warming level) represents the Global Mean Surface Temperature anomaly with 1850-1899 as reference.
The used statistical law is a General Pareto Distribution, future IDFs are computed by adding 7% of intensity per degree of Global Warming
Reference: Brajkovic et al., 2025 (https://doi.org/10.1016/j.ejrh.2025.102399); contact : josip.brajkovic@uliege.be
Units: mm (in the table)
Montana coefficients: val[mm/h]=a*duration[minutes]^(-b)
Return level [mm] | [9 empty] | 95% confidence interval half width [mm]
Return period (years) | 1h | 3h | 6h | 12h | 24h | 48h | 72h | Montana a | Montana b | 1h | 3h | 6h | 12h | 24h | 48h | 72h
2 | 19.9556 | 29.8444 | 34.6866 | 38.7556 | 39.7989 | 46.5757 | 51.4911 | 366.1983 | 0.708 | 1.1714 | 1.4488 | 1.7921 | 1.9966 | 1.9824 | 2.2502 | 2.3819
5 | 26.1931 | 36.7035 | 42.9212 | 48.686 | 49.8351 | 58.3977 | 64.2224 | 540.1885 | 0.73763 | 2.2934 | 2.1294 | 2.7607 | 3.3132 | 3.367 | 4.1036 | 4.5452
10 | 31.6127 | 41.5786 | 49.0099 | 56.3946 | 57.8005 | 68.3205 | 75.2531 | 732.5709 | 0.76702 | 3.8061 | 2.9671 | 3.8644 | 5.0368 | 5.1856 | 6.4735 | 7.4444
20 | 37.7289 | 46.2058 | 54.9811 | 64.2854 | 66.1052 | 79.1801 | 87.6673 | 1004.1286 | 0.80167 | 6.0644 | 4.1262 | 5.3377 | 7.5637 | 7.9068 | 9.9946 | 11.8541
25 | 39.8616 | 47.6457 | 56.8789 | 66.8665 | 68.8537 | 82.8906 | 91.9878 | 1114.2891 | 0.8139 | 6.9761 | 4.5636 | 5.8891 | 8.5575 | 8.9912 | 11.4108 | 13.6529
30 | 41.6677 | 48.8048 | 58.4207 | 68.9907 | 71.1273 | 86.0037 | 95.6432 | 1214.4445 | 0.82428 | 7.7951 | 4.9426 | 6.3667 | 9.4362 | 9.9556 | 12.679 | 15.2747
50 | 47.0499 | 51.9725 | 62.6993 | 75.0174 | 77.6336 | 95.1331 | 106.5188 | 1553.6854 | 0.85523 | 10.4755 | 6.1023 | 7.8306 | 12.2227 | 13.0438 | 16.8023 | 20.6134
100 | 55.1826 | 56.091 | 68.4089 | 83.3801 | 86.7942 | 108.5439 | 122.9034 | 2199.5185 | 0.90163 | 15.1496 | 7.886 | 10.1003 | 16.7906 | 18.1863 | 23.8842 | 29.9901
200 | 64.3936 | 60.0158 | 74.0106 | 91.9684 | 96.3551 | 123.2403 | 141.3936 | 3167.0457 | 0.95325 | 21.2484 | 9.8837 | 12.6777 | 22.3037 | 24.4969 | 32.9282 | 42.2921

## GWL = 2 K
IDFs are calculated using the biad-adjusted Regional Climate model MAR3.14.0 forced by ERA5 (resolution of 5 km) reanalysis over 1940-2023.
The IDF for each location is calculated taking the closest MAR pixel to the center of the commune and its 5 closest neighbours (red points on the map below).
The values are computed as a weighted (by the distance) average of those selected pixels.
The GWL (Global Warming level) represents the Global Mean Surface Temperature anomaly with 1850-1899 as reference.
The used statistical law is a General Pareto Distribution, future IDFs are computed by adding 7% of intensity per degree of Global Warming
Reference: Brajkovic et al., 2025 (https://doi.org/10.1016/j.ejrh.2025.102399); contact : josip.brajkovic@uliege.be
Units: mm (in the table)
Montana coefficients: val[mm/h]=a*duration[minutes]^(-b)
Return level [mm] | [9 empty] | 95% confidence interval half width [mm]
Return period (years) | 1h | 3h | 6h | 12h | 24h | 48h | 72h | Montana a | Montana b | 1h | 3h | 6h | 12h | 24h | 48h | 72h
2 | 21.3525 | 31.9336 | 37.1146 | 41.4685 | 42.5849 | 49.836 | 55.0954 | 391.8321 | 0.708 | 1.2534 | 1.5502 | 1.9175 | 2.1364 | 2.1211 | 2.4077 | 2.5487
5 | 28.0266 | 39.2727 | 45.9256 | 52.094 | 53.3236 | 62.4856 | 68.718 | 578.0017 | 0.73763 | 2.454 | 2.2785 | 2.9539 | 3.5451 | 3.6027 | 4.3908 | 4.8634
10 | 33.8256 | 44.4891 | 52.4406 | 60.3422 | 61.8465 | 73.103 | 80.5208 | 783.8508 | 0.76702 | 4.0726 | 3.1748 | 4.1349 | 5.3894 | 5.5486 | 6.9266 | 7.9655
20 | 40.3699 | 49.4402 | 58.8298 | 68.7854 | 70.7325 | 84.7228 | 93.804 | 1074.4176 | 0.80167 | 6.4889 | 4.4151 | 5.7113 | 8.0932 | 8.4602 | 10.6942 | 12.6839
25 | 42.652 | 50.9809 | 60.8604 | 71.5472 | 73.6735 | 88.6929 | 98.427 | 1192.2894 | 0.8139 | 7.4645 | 4.8831 | 6.3014 | 9.1565 | 9.6206 | 12.2095 | 14.6086
30 | 44.5844 | 52.2212 | 62.5102 | 73.8201 | 76.1062 | 92.024 | 102.3382 | 1299.4557 | 0.82428 | 8.3407 | 5.2886 | 6.8124 | 10.0967 | 10.6525 | 13.5665 | 16.344
50 | 50.3434 | 55.6106 | 67.0882 | 80.2686 | 83.0679 | 101.7924 | 113.9751 | 1662.4431 | 0.85523 | 11.2088 | 6.5295 | 8.3787 | 13.0782 | 13.9569 | 17.9785 | 22.0563
100 | 59.0454 | 60.0174 | 73.1975 | 89.2167 | 92.8698 | 116.142 | 131.5066 | 2353.4791 | 0.90163 | 16.21 | 8.438 | 10.8073 | 17.9659 | 19.4593 | 25.5561 | 32.0894
200 | 68.9011 | 64.217 | 79.1914 | 98.4062 | 103.0999 | 131.8671 | 151.2912 | 3388.7386 | 0.95325 | 22.7358 | 10.5756 | 13.5652 | 23.865 | 26.2116 | 35.2331 | 45.2525

## GWL = 3 K
IDFs are calculated using the biad-adjusted Regional Climate model MAR3.14.0 forced by ERA5 (resolution of 5 km) reanalysis over 1940-2023.
The IDF for each location is calculated taking the closest MAR pixel to the center of the commune and its 5 closest neighbours (red points on the map below).
The values are computed as a weighted (by the distance) average of those selected pixels.
The GWL (Global Warming level) represents the Global Mean Surface Temperature anomaly with 1850-1899 as reference.
The used statistical law is a General Pareto Distribution, future IDFs are computed by adding 7% of intensity per degree of Global Warming
Reference: Brajkovic et al., 2025 (https://doi.org/10.1016/j.ejrh.2025.102399); contact : josip.brajkovic@uliege.be
Units: mm (in the table)
Montana coefficients: val[mm/h]=a*duration[minutes]^(-b)
Return level [mm] | [9 empty] | 95% confidence interval half width [mm]
Return period (years) | 1h | 3h | 6h | 12h | 24h | 48h | 72h | Montana a | Montana b | 1h | 3h | 6h | 12h | 24h | 48h | 72h
2 | 22.7494 | 34.0227 | 39.5427 | 44.1814 | 45.3708 | 53.0963 | 58.6998 | 417.4661 | 0.708 | 1.3354 | 1.6517 | 2.043 | 2.2761 | 2.2599 | 2.5652 | 2.7154
5 | 29.8601 | 41.842 | 48.9301 | 55.502 | 56.812 | 66.5734 | 73.2135 | 615.8149 | 0.73763 | 2.6145 | 2.4276 | 3.1472 | 3.777 | 3.8384 | 4.6781 | 5.1815
10 | 36.0385 | 47.3996 | 55.8713 | 64.2898 | 65.8925 | 77.8854 | 85.7886 | 835.1308 | 0.76702 | 4.339 | 3.3825 | 4.4054 | 5.7419 | 5.9116 | 7.3797 | 8.4866
20 | 43.0109 | 52.6746 | 62.6785 | 73.2854 | 75.3599 | 90.2654 | 99.9407 | 1144.7066 | 0.80167 | 6.9134 | 4.7039 | 6.085 | 8.6226 | 9.0137 | 11.3939 | 13.5137
25 | 45.4423 | 54.3161 | 64.8419 | 76.2279 | 78.4932 | 94.4952 | 104.8661 | 1270.2895 | 0.8139 | 7.9528 | 5.2025 | 6.7136 | 9.7556 | 10.25 | 13.0083 | 15.5643
30 | 47.5012 | 55.6375 | 66.5996 | 78.6494 | 81.0851 | 98.0442 | 109.0332 | 1384.4666 | 0.82428 | 8.8864 | 5.6346 | 7.2581 | 10.7572 | 11.3494 | 14.454 | 17.4132
50 | 53.6369 | 59.2487 | 71.4772 | 85.5198 | 88.5023 | 108.4517 | 121.4314 | 1771.201 | 0.85523 | 11.9421 | 6.9567 | 8.9269 | 13.9338 | 14.87 | 19.1546 | 23.4993
100 | 62.9082 | 63.9438 | 77.9862 | 95.0533 | 98.9454 | 123.74 | 140.1099 | 2507.4469 | 0.90163 | 17.2705 | 8.99 | 11.5144 | 19.1413 | 20.7324 | 27.228 | 34.1887
200 | 73.4086 | 68.4181 | 84.3721 | 104.844 | 109.8448 | 140.4939 | 161.1887 | 3610.4329 | 0.95325 | 24.2232 | 11.2675 | 14.4526 | 25.4262 | 27.9264 | 37.5381 | 48.213

## GWL = 4 K
IDFs are calculated using the biad-adjusted Regional Climate model MAR3.14.0 forced by ERA5 (resolution of 5 km) reanalysis over 1940-2023.
The IDF for each location is calculated taking the closest MAR pixel to the center of the commune and its 5 closest neighbours (red points on the map below).
The values are computed as a weighted (by the distance) average of those selected pixels.
The GWL (Global Warming level) represents the Global Mean Surface Temperature anomaly with 1850-1899 as reference.
The used statistical law is a General Pareto Distribution, future IDFs are computed by adding 7% of intensity per degree of Global Warming
Reference: Brajkovic et al., 2025 (https://doi.org/10.1016/j.ejrh.2025.102399); contact : josip.brajkovic@uliege.be
Units: mm (in the table)
Montana coefficients: val[mm/h]=a*duration[minutes]^(-b)
Return level [mm] | [9 empty] | 95% confidence interval half width [mm]
Return period (years) | 1h | 3h | 6h | 12h | 24h | 48h | 72h | Montana a | Montana b | 1h | 3h | 6h | 12h | 24h | 48h | 72h
2 | 24.1463 | 36.1118 | 41.9707 | 46.8942 | 48.1567 | 56.3566 | 62.3042 | 443.0995 | 0.708 | 1.4174 | 1.7531 | 2.1684 | 2.4159 | 2.3987 | 2.7227 | 2.8821
5 | 31.6937 | 44.4112 | 51.9346 | 58.91 | 60.3005 | 70.6612 | 77.7091 | 653.6281 | 0.73763 | 2.775 | 2.5766 | 3.3404 | 4.0089 | 4.0741 | 4.9653 | 5.4997
10 | 38.2513 | 50.3101 | 59.302 | 68.2374 | 69.9386 | 82.6679 | 91.0563 | 886.4107 | 0.76702 | 4.6054 | 3.5902 | 4.6759 | 6.0945 | 6.2746 | 7.8329 | 9.0077
20 | 45.6519 | 55.909 | 66.5272 | 77.7854 | 79.9873 | 95.808 | 106.0774 | 1214.9956 | 0.80167 | 7.3379 | 4.9927 | 6.4586 | 9.1521 | 9.5672 | 12.0935 | 14.3434
25 | 48.2326 | 57.6512 | 68.8235 | 80.9085 | 83.313 | 100.2976 | 111.3053 | 1348.2898 | 0.8139 | 8.4411 | 5.522 | 7.1259 | 10.3546 | 10.8794 | 13.807 | 16.52
30 | 50.4179 | 59.0539 | 70.6891 | 83.4788 | 86.064 | 104.0645 | 115.7283 | 1469.4777 | 0.82428 | 9.432 | 5.9806 | 7.7037 | 11.4177 | 12.0463 | 15.3416 | 18.4824
50 | 56.9304 | 62.8868 | 75.8661 | 90.771 | 93.9366 | 115.1111 | 128.8877 | 1879.9591 | 0.85523 | 12.6754 | 7.3838 | 9.475 | 14.7894 | 15.783 | 20.3308 | 24.9422
100 | 66.771 | 67.8701 | 82.7748 | 100.8899 | 105.021 | 131.3381 | 148.7131 | 2661.4126 | 0.90163 | 18.331 | 9.5421 | 12.2214 | 20.3166 | 22.0054 | 28.8999 | 36.288
200 | 77.9162 | 72.6192 | 89.5529 | 111.2818 | 116.5897 | 149.1208 | 171.0863 | 3832.1261 | 0.95325 | 25.7106 | 11.9593 | 15.34 | 26.9875 | 29.6412 | 39.8431 | 51.1734