## GWL = 1 K
IDFs are calculated using the biad-adjusted Regional Climate model MAR3.14.0 forced by ERA5 (resolution of 5 km) reanalysis over 1940-2023.
The IDF for each location is calculated taking the closest MAR pixel to the center of the commune and its 5 closest neighbours (red points on the map below).
The values are computed as a weighted (by the distance) average of those selected pixels.
The GWL (Global Warming level) represents the Global Mean Surface Temperature anomaly with 1850-1899 as reference.
The used statistical law is a General Pareto Distribution, future IDFs are computed by adding 7% of intensity per degree of Global Warming
Reference: Brajkovic et al., 2025 (https://doi.org/10.1016/j.ejrh.2025.102399); contact : josip.brajkovic@uliege.be
Units: mm (in the table)
Montana coefficients: val[mm/h]=a*duration[minutes]^(-b)
Return level [mm] | [9 empty] | 95% confidence interval half width [mm]
Return period (years) | 1h | 3h | 6h | 12h | 24h | 48h | 72h | Montana a | Montana b | 1h | 3h | 6h | 12h | 24h | 48h | 72h
2 | 21.9134 | 32.4676 | 38.2009 | 42.2592 | 44.1976 | 52.8611 | 60.5678 | 402.7384 | 0.70864 | 1.2642 | 1.815 | 1.6507 | 2.3578 | 1.9341 | 2.1518 | 2.768
5 | 28.03 | 39.8567 | 45.9969 | 51.4145 | 53.1071 | 63.6685 | 72.5883 | 571.201 | 0.73444 | 2.1765 | 2.77 | 2.4091 | 3.7231 | 3.0299 | 3.5334 | 4.3497
10 | 32.9352 | 45.333 | 51.4976 | 58.3761 | 59.7657 | 72.06 | 81.715 | 727.789 | 0.75465 | 3.2887 | 3.7653 | 3.3249 | 5.0294 | 4.1315 | 5.0539 | 5.676
20 | 38.0967 | 50.7155 | 56.6796 | 65.3692 | 66.3556 | 80.6432 | 90.871 | 915.4388 | 0.77551 | 4.8404 | 5.0222 | 4.5706 | 6.6307 | 5.5731 | 7.1421 | 7.1638
25 | 39.8156 | 52.4288 | 58.2833 | 67.6273 | 68.4626 | 83.448 | 93.8248 | 983.5227 | 0.78237 | 5.4411 | 5.4803 | 5.0365 | 7.211 | 6.1149 | 7.948 | 7.6816
30 | 41.2413 | 53.8218 | 59.571 | 69.4748 | 70.179 | 85.755 | 96.2406 | 1042.226 | 0.78803 | 5.9704 | 5.8731 | 5.4388 | 7.7086 | 6.5858 | 8.6569 | 8.1193
50 | 45.3411 | 57.6923 | 63.0738 | 74.6631 | 74.9635 | 92.2926 | 103.0201 | 1222.7807 | 0.80416 | 7.6453 | 7.0592 | 6.6619 | 9.2157 | 8.04 | 10.8907 | 9.418
100 | 51.1625 | 62.8693 | 67.5892 | 81.7318 | 81.3983 | 101.3413 | 112.2456 | 1511.1417 | 0.82667 | 10.4 | 8.8596 | 8.5236 | 11.5268 | 10.3246 | 14.5243 | 11.3552
200 | 57.2985 | 67.9629 | 71.8459 | 88.8341 | 87.7682 | 110.5996 | 121.5016 | 1859.5521 | 0.84993 | 13.7606 | 10.8655 | 10.5836 | 14.1458 | 12.9564 | 18.8786 | 13.4988

## GWL = 2 K
IDFs are calculated using the biad-adjusted Regional Climate model MAR3.14.0 forced by ERA5 (resolution of 5 km) reanalysis over 1940-2023.
The IDF for each location is calculated taking the closest MAR pixel to the center of the commune and its 5 closest neighbours (red points on the map below).
The values are computed as a weighted (by the distance) average of those selected pixels.
The GWL (Global Warming level) represents the Global Mean Surface Temperature anomaly with 1850-1899 as reference.
The used statistical law is a General Pareto Distribution, future IDFs are computed by adding 7% of intensity per degree of Global Warming
Reference: Brajkovic et al., 2025 (https://doi.org/10.1016/j.ejrh.2025.102399); contact : josip.brajkovic@uliege.be
Units: mm (in the table)
Montana coefficients: val[mm/h]=a*duration[minutes]^(-b)
Return level [mm] | [9 empty] | 95% confidence interval half width [mm]
Return period (years) | 1h | 3h | 6h | 12h | 24h | 48h | 72h | Montana a | Montana b | 1h | 3h | 6h | 12h | 24h | 48h | 72h
2 | 23.4474 | 34.7403 | 40.875 | 45.2174 | 47.2914 | 56.5614 | 64.8076 | 430.9302 | 0.70864 | 1.3527 | 1.9421 | 1.7663 | 2.5228 | 2.0695 | 2.3024 | 2.9618
5 | 29.9921 | 42.6467 | 49.2167 | 55.0135 | 56.8246 | 68.1253 | 77.6695 | 611.1851 | 0.73444 | 2.3289 | 2.9639 | 2.5778 | 3.9838 | 3.242 | 3.7807 | 4.6541
10 | 35.2406 | 48.5063 | 55.1024 | 62.4624 | 63.9493 | 77.1042 | 87.435 | 778.7346 | 0.75465 | 3.5189 | 4.0289 | 3.5576 | 5.3815 | 4.4207 | 5.4077 | 6.0733
20 | 40.7635 | 54.2656 | 60.6472 | 69.9451 | 71.0005 | 86.2882 | 97.2319 | 979.5193 | 0.77551 | 5.1792 | 5.3738 | 4.8906 | 7.0948 | 5.9632 | 7.642 | 7.6653
25 | 42.6026 | 56.0988 | 62.3631 | 72.3613 | 73.255 | 89.2894 | 100.3926 | 1052.369 | 0.78237 | 5.822 | 5.864 | 5.3891 | 7.7157 | 6.5429 | 8.5043 | 8.2193
30 | 44.1282 | 57.5894 | 63.741 | 74.3381 | 75.0916 | 91.7578 | 102.9774 | 1115.1818 | 0.78803 | 6.3883 | 6.2842 | 5.8195 | 8.2482 | 7.0468 | 9.2629 | 8.6877
50 | 48.515 | 61.7307 | 67.489 | 79.8895 | 80.2109 | 98.7531 | 110.2315 | 1308.3754 | 0.80416 | 8.1805 | 7.5533 | 7.1282 | 9.8608 | 8.6028 | 11.653 | 10.0773
100 | 54.7438 | 67.2701 | 72.3204 | 87.4531 | 87.0962 | 108.4352 | 120.1028 | 1616.9216 | 0.82667 | 11.128 | 9.4798 | 9.1203 | 12.3337 | 11.0473 | 15.541 | 12.1501
200 | 61.3094 | 72.7203 | 76.8751 | 95.0525 | 93.912 | 118.3416 | 130.0067 | 1989.7208 | 0.84993 | 14.7239 | 11.6261 | 11.3245 | 15.1361 | 13.8633 | 20.2001 | 14.4437

## GWL = 3 K
IDFs are calculated using the biad-adjusted Regional Climate model MAR3.14.0 forced by ERA5 (resolution of 5 km) reanalysis over 1940-2023.
The IDF for each location is calculated taking the closest MAR pixel to the center of the commune and its 5 closest neighbours (red points on the map below).
The values are computed as a weighted (by the distance) average of those selected pixels.
The GWL (Global Warming level) represents the Global Mean Surface Temperature anomaly with 1850-1899 as reference.
The used statistical law is a General Pareto Distribution, future IDFs are computed by adding 7% of intensity per degree of Global Warming
Reference: Brajkovic et al., 2025 (https://doi.org/10.1016/j.ejrh.2025.102399); contact : josip.brajkovic@uliege.be
Units: mm (in the table)
Montana coefficients: val[mm/h]=a*duration[minutes]^(-b)
Return level [mm] | [9 empty] | 95% confidence interval half width [mm]
Return period (years) | 1h | 3h | 6h | 12h | 24h | 48h | 72h | Montana a | Montana b | 1h | 3h | 6h | 12h | 24h | 48h | 72h
2 | 24.9813 | 37.013 | 43.549 | 48.1755 | 50.3853 | 60.2617 | 69.0473 | 459.1212 | 0.70864 | 1.4412 | 2.0691 | 1.8818 | 2.6879 | 2.2049 | 2.453 | 3.1556
5 | 31.9542 | 45.4366 | 52.4365 | 58.6125 | 60.5421 | 72.582 | 82.7507 | 651.1692 | 0.73444 | 2.4813 | 3.1578 | 2.7464 | 4.2444 | 3.4541 | 4.0281 | 4.9586
10 | 37.5461 | 51.6796 | 58.7072 | 66.5487 | 68.1329 | 82.1484 | 93.1551 | 829.6799 | 0.75465 | 3.7492 | 4.2924 | 3.7904 | 5.7335 | 4.7099 | 5.7615 | 6.4707
20 | 43.4303 | 57.8156 | 64.6147 | 74.5209 | 75.6454 | 91.9332 | 103.5929 | 1043.6002 | 0.77551 | 5.518 | 5.7254 | 5.2105 | 7.559 | 6.3533 | 8.1419 | 8.1668
25 | 45.3897 | 59.7689 | 66.4429 | 77.0952 | 78.0474 | 95.1307 | 106.9603 | 1121.2158 | 0.78237 | 6.2029 | 6.2476 | 5.7416 | 8.2205 | 6.9709 | 9.0607 | 8.757
30 | 47.0151 | 61.3569 | 67.911 | 79.2013 | 80.0041 | 97.7607 | 109.7143 | 1188.1377 | 0.78803 | 6.8063 | 6.6954 | 6.2002 | 8.7878 | 7.5078 | 9.8688 | 9.256
50 | 51.6889 | 65.7692 | 71.9042 | 85.116 | 85.4584 | 105.2136 | 117.4429 | 1393.97 | 0.80416 | 8.7157 | 8.0475 | 7.5946 | 10.5059 | 9.1656 | 12.4154 | 10.7366
100 | 58.3252 | 71.671 | 77.0516 | 93.1743 | 92.7941 | 115.5291 | 127.96 | 1722.7015 | 0.82667 | 11.856 | 10.1 | 9.717 | 13.1406 | 11.7701 | 16.5577 | 12.945
200 | 65.3203 | 77.4777 | 81.9044 | 101.2709 | 100.0558 | 126.0835 | 138.5118 | 2119.8894 | 0.84993 | 15.6871 | 12.3867 | 12.0653 | 16.1263 | 14.7703 | 21.5216 | 15.3886

## GWL = 4 K
IDFs are calculated using the biad-adjusted Regional Climate model MAR3.14.0 forced by ERA5 (resolution of 5 km) reanalysis over 1940-2023.
The IDF for each location is calculated taking the closest MAR pixel to the center of the commune and its 5 closest neighbours (red points on the map below).
The values are computed as a weighted (by the distance) average of those selected pixels.
The GWL (Global Warming level) represents the Global Mean Surface Temperature anomaly with 1850-1899 as reference.
The used statistical law is a General Pareto Distribution, future IDFs are computed by adding 7% of intensity per degree of Global Warming
Reference: Brajkovic et al., 2025 (https://doi.org/10.1016/j.ejrh.2025.102399); contact : josip.brajkovic@uliege.be
Units: mm (in the table)
Montana coefficients: val[mm/h]=a*duration[minutes]^(-b)
Return level [mm] | [9 empty] | 95% confidence interval half width [mm]
Return period (years) | 1h | 3h | 6h | 12h | 24h | 48h | 72h | Montana a | Montana b | 1h | 3h | 6h | 12h | 24h | 48h | 72h
2 | 26.5153 | 39.2858 | 46.2231 | 51.1337 | 53.4791 | 63.962 | 73.2871 | 487.3133 | 0.70864 | 1.5297 | 2.1962 | 1.9974 | 2.8529 | 2.3403 | 2.6037 | 3.3493
5 | 33.9163 | 48.2266 | 55.6563 | 62.2116 | 64.2596 | 77.0388 | 87.8319 | 691.1532 | 0.73444 | 2.6336 | 3.3517 | 2.915 | 4.505 | 3.6662 | 4.2754 | 5.2631
10 | 39.8516 | 54.8529 | 62.312 | 70.6351 | 72.3165 | 87.1926 | 98.8751 | 880.625 | 0.75465 | 3.9794 | 4.556 | 4.0231 | 6.0856 | 4.9991 | 6.1152 | 6.868
20 | 46.097 | 61.3657 | 68.5823 | 79.0968 | 80.2903 | 97.5782 | 109.9539 | 1107.6806 | 0.77551 | 5.8568 | 6.0769 | 5.5305 | 8.0231 | 6.7434 | 8.6419 | 8.6683
25 | 48.1768 | 63.4389 | 70.5228 | 81.8291 | 82.8398 | 100.9721 | 113.528 | 1190.0623 | 0.78237 | 6.5837 | 6.6312 | 6.0942 | 8.7253 | 7.399 | 9.6171 | 9.2947
30 | 49.902 | 65.1244 | 72.0809 | 84.0646 | 84.9167 | 103.7635 | 116.4511 | 1261.0936 | 0.78803 | 7.2242 | 7.1065 | 6.5809 | 9.3274 | 7.9688 | 10.4748 | 9.8244
50 | 54.8628 | 69.8076 | 76.3194 | 90.3424 | 90.7058 | 111.6741 | 124.6543 | 1479.5647 | 0.80416 | 9.2508 | 8.5416 | 8.0609 | 11.151 | 9.7284 | 13.1777 | 11.3958
100 | 61.9066 | 76.0718 | 81.7829 | 98.8955 | 98.492 | 122.623 | 135.8171 | 1828.4814 | 0.82667 | 12.584 | 10.7202 | 10.3136 | 13.9474 | 12.4928 | 17.5744 | 13.7398
200 | 69.3312 | 82.2351 | 86.9336 | 107.4893 | 106.1996 | 133.8255 | 147.0169 | 2250.0581 | 0.84993 | 16.6503 | 13.1473 | 12.8062 | 17.1165 | 15.6772 | 22.8431 | 16.3335