## GWL = 1 K
IDFs are calculated using the biad-adjusted Regional Climate model MAR3.14.0 forced by ERA5 (resolution of 5 km) reanalysis over 1940-2023.
The IDF for each location is calculated taking the closest MAR pixel to the center of the commune and its 5 closest neighbours (red points on the map below).
The values are computed as a weighted (by the distance) average of those selected pixels.
The GWL (Global Warming level) represents the Global Mean Surface Temperature anomaly with 1850-1899 as reference.
The used statistical law is a General Pareto Distribution, future IDFs are computed by adding 7% of intensity per degree of Global Warming
Reference: Brajkovic et al., 2025 (https://doi.org/10.1016/j.ejrh.2025.102399); contact : josip.brajkovic@uliege.be
Units: mm (in the table)
Montana coefficients: val[mm/h]=a*duration[minutes]^(-b)
Return level [mm] | [9 empty] | 95% confidence interval half width [mm]
Return period (years) | 1h | 3h | 6h | 12h | 24h | 48h | 72h | Montana a | Montana b | 1h | 3h | 6h | 12h | 24h | 48h | 72h
2 | 27.07 | 39.9717 | 45.7937 | 50.2268 | 50.9392 | 60.5702 | 68.0745 | 523.7261 | 0.72099 | 1.5221 | 2.1726 | 2.555 | 2.3636 | 2.16 | 2.6388 | 2.5874
5 | 34.8848 | 49.8437 | 57.0267 | 62.1782 | 61.734 | 73.0494 | 81.0451 | 728.8722 | 0.7402 | 2.7679 | 3.3486 | 3.997 | 3.9387 | 3.5199 | 4.3364 | 4.2732
10 | 41.3023 | 57.2454 | 65.6848 | 71.577 | 70.0552 | 82.7758 | 91.1694 | 919.571 | 0.75613 | 4.373 | 4.5611 | 5.3882 | 5.7803 | 5.1463 | 6.1986 | 6.2379
20 | 48.1959 | 64.5958 | 74.4854 | 81.2971 | 78.5162 | 92.7594 | 101.5729 | 1148.4297 | 0.77315 | 6.6762 | 6.1198 | 7.1069 | 8.3754 | 7.4824 | 8.7371 | 8.9842
25 | 50.5229 | 66.9521 | 77.3496 | 84.4966 | 81.2707 | 96.0298 | 104.983 | 1231.6038 | 0.77885 | 7.5813 | 6.6976 | 7.7354 | 9.387 | 8.3969 | 9.7119 | 10.0489
30 | 52.4648 | 68.8738 | 79.7012 | 87.1368 | 83.5326 | 98.7227 | 107.7917 | 1303.3878 | 0.78359 | 8.3838 | 7.1972 | 8.277 | 10.2799 | 9.2042 | 10.5676 | 10.9865
50 | 58.1074 | 74.2424 | 86.345 | 94.6604 | 89.9252 | 106.369 | 115.77 | 1524.6276 | 0.79724 | 10.95 | 8.7274 | 9.9327 | 13.1095 | 11.7579 | 13.2569 | 13.9448
100 | 66.2661 | 81.493 | 95.4923 | 105.1749 | 98.7327 | 116.9898 | 126.8585 | 1879.5658 | 0.81667 | 15.2442 | 11.108 | 12.5154 | 17.7537 | 15.9219 | 17.6192 | 18.7665
200 | 75.0476 | 88.7084 | 104.796 | 116.0537 | 107.6993 | 127.9032 | 138.2587 | 2311.3175 | 0.83714 | 20.5833 | 13.8332 | 15.502 | 23.3758 | 20.9094 | 22.8441 | 24.5583

## GWL = 2 K
IDFs are calculated using the biad-adjusted Regional Climate model MAR3.14.0 forced by ERA5 (resolution of 5 km) reanalysis over 1940-2023.
The IDF for each location is calculated taking the closest MAR pixel to the center of the commune and its 5 closest neighbours (red points on the map below).
The values are computed as a weighted (by the distance) average of those selected pixels.
The GWL (Global Warming level) represents the Global Mean Surface Temperature anomaly with 1850-1899 as reference.
The used statistical law is a General Pareto Distribution, future IDFs are computed by adding 7% of intensity per degree of Global Warming
Reference: Brajkovic et al., 2025 (https://doi.org/10.1016/j.ejrh.2025.102399); contact : josip.brajkovic@uliege.be
Units: mm (in the table)
Montana coefficients: val[mm/h]=a*duration[minutes]^(-b)
Return level [mm] | [9 empty] | 95% confidence interval half width [mm]
Return period (years) | 1h | 3h | 6h | 12h | 24h | 48h | 72h | Montana a | Montana b | 1h | 3h | 6h | 12h | 24h | 48h | 72h
2 | 28.9649 | 42.7697 | 48.9992 | 53.7426 | 54.505 | 64.8101 | 72.8398 | 560.387 | 0.72099 | 1.6287 | 2.3246 | 2.7338 | 2.5291 | 2.3113 | 2.8235 | 2.7685
5 | 37.3267 | 53.3328 | 61.0185 | 66.5307 | 66.0554 | 78.1629 | 86.7182 | 779.8934 | 0.7402 | 2.9617 | 3.583 | 4.2768 | 4.2144 | 3.7662 | 4.6399 | 4.5724
10 | 44.1935 | 61.2526 | 70.2827 | 76.5874 | 74.959 | 88.5701 | 97.5513 | 983.941 | 0.75613 | 4.6792 | 4.8804 | 5.7654 | 6.185 | 5.5066 | 6.6325 | 6.6745
20 | 51.5696 | 69.1175 | 79.6994 | 86.9879 | 84.0123 | 99.2526 | 108.683 | 1228.8205 | 0.77315 | 7.1436 | 6.5482 | 7.6044 | 8.9617 | 8.0062 | 9.3487 | 9.6131
25 | 54.0595 | 71.6387 | 82.7641 | 90.4114 | 86.9596 | 102.7519 | 112.3318 | 1317.8162 | 0.77885 | 8.112 | 7.1665 | 8.2768 | 10.0441 | 8.9847 | 10.3917 | 10.7524
30 | 56.1373 | 73.695 | 85.2803 | 93.2364 | 89.3799 | 105.6333 | 115.3371 | 1394.625 | 0.78359 | 8.9706 | 7.701 | 8.8564 | 10.9995 | 9.8485 | 11.3074 | 11.7555
50 | 62.175 | 79.4394 | 92.3891 | 101.2867 | 96.2199 | 113.8149 | 123.8739 | 1631.3514 | 0.79724 | 11.7165 | 9.3383 | 10.628 | 14.0271 | 12.5809 | 14.1849 | 14.921
100 | 70.9048 | 87.1975 | 102.1768 | 112.5372 | 105.644 | 125.179 | 135.7386 | 2011.1355 | 0.81667 | 16.3113 | 11.8855 | 13.3915 | 18.9965 | 17.0364 | 18.8525 | 20.0801
200 | 80.301 | 94.918 | 112.1317 | 124.1775 | 115.2382 | 136.8564 | 147.9368 | 2473.1097 | 0.83714 | 22.0241 | 14.8016 | 16.5871 | 25.0121 | 22.373 | 24.4432 | 26.2774

## GWL = 3 K
IDFs are calculated using the biad-adjusted Regional Climate model MAR3.14.0 forced by ERA5 (resolution of 5 km) reanalysis over 1940-2023.
The IDF for each location is calculated taking the closest MAR pixel to the center of the commune and its 5 closest neighbours (red points on the map below).
The values are computed as a weighted (by the distance) average of those selected pixels.
The GWL (Global Warming level) represents the Global Mean Surface Temperature anomaly with 1850-1899 as reference.
The used statistical law is a General Pareto Distribution, future IDFs are computed by adding 7% of intensity per degree of Global Warming
Reference: Brajkovic et al., 2025 (https://doi.org/10.1016/j.ejrh.2025.102399); contact : josip.brajkovic@uliege.be
Units: mm (in the table)
Montana coefficients: val[mm/h]=a*duration[minutes]^(-b)
Return level [mm] | [9 empty] | 95% confidence interval half width [mm]
Return period (years) | 1h | 3h | 6h | 12h | 24h | 48h | 72h | Montana a | Montana b | 1h | 3h | 6h | 12h | 24h | 48h | 72h
2 | 30.8598 | 45.5677 | 52.2048 | 57.2585 | 58.0707 | 69.05 | 77.605 | 597.0479 | 0.72099 | 1.7352 | 2.4767 | 2.9127 | 2.6945 | 2.4625 | 3.0082 | 2.9496
5 | 39.7686 | 56.8218 | 65.0104 | 70.8831 | 70.3768 | 83.2763 | 92.3914 | 830.9135 | 0.7402 | 3.1554 | 3.8174 | 4.5565 | 4.4901 | 4.0126 | 4.9435 | 4.8715
10 | 47.0846 | 65.2597 | 74.8806 | 81.5978 | 79.8629 | 94.3644 | 103.9331 | 1048.311 | 0.75613 | 4.9853 | 5.1996 | 6.1425 | 6.5896 | 5.8668 | 7.0664 | 7.1112
20 | 54.9433 | 73.6392 | 84.9134 | 92.6787 | 89.5084 | 105.7457 | 115.7931 | 1309.2109 | 0.77315 | 7.6109 | 6.9766 | 8.1018 | 9.548 | 8.5299 | 9.9603 | 10.242
25 | 57.5961 | 76.3253 | 88.1786 | 96.3261 | 92.6486 | 109.474 | 119.6806 | 1404.0286 | 0.77885 | 8.6427 | 7.6353 | 8.8183 | 10.7011 | 9.5725 | 11.0715 | 11.4558
30 | 59.8099 | 78.5161 | 90.8594 | 99.336 | 95.2272 | 112.5439 | 122.8825 | 1485.8618 | 0.78359 | 9.5575 | 8.2048 | 9.4358 | 11.7191 | 10.4928 | 12.0471 | 12.5246
50 | 66.2425 | 84.6364 | 98.4333 | 107.9129 | 102.5147 | 121.2607 | 131.9778 | 1738.075 | 0.79724 | 12.483 | 9.9492 | 11.3233 | 14.9448 | 13.404 | 15.1128 | 15.8971
100 | 75.5434 | 92.902 | 108.8612 | 119.8994 | 112.5553 | 133.3683 | 144.6187 | 2142.7051 | 0.81667 | 17.3784 | 12.6631 | 14.2676 | 20.2393 | 18.1509 | 20.0858 | 21.3938
200 | 85.5543 | 101.1276 | 119.4674 | 132.3012 | 122.7772 | 145.8096 | 157.6149 | 2634.9019 | 0.83714 | 23.465 | 15.7699 | 17.6723 | 26.6484 | 23.8367 | 26.0423 | 27.9965

## GWL = 4 K
IDFs are calculated using the biad-adjusted Regional Climate model MAR3.14.0 forced by ERA5 (resolution of 5 km) reanalysis over 1940-2023.
The IDF for each location is calculated taking the closest MAR pixel to the center of the commune and its 5 closest neighbours (red points on the map below).
The values are computed as a weighted (by the distance) average of those selected pixels.
The GWL (Global Warming level) represents the Global Mean Surface Temperature anomaly with 1850-1899 as reference.
The used statistical law is a General Pareto Distribution, future IDFs are computed by adding 7% of intensity per degree of Global Warming
Reference: Brajkovic et al., 2025 (https://doi.org/10.1016/j.ejrh.2025.102399); contact : josip.brajkovic@uliege.be
Units: mm (in the table)
Montana coefficients: val[mm/h]=a*duration[minutes]^(-b)
Return level [mm] | [9 empty] | 95% confidence interval half width [mm]
Return period (years) | 1h | 3h | 6h | 12h | 24h | 48h | 72h | Montana a | Montana b | 1h | 3h | 6h | 12h | 24h | 48h | 72h
2 | 32.7547 | 48.3657 | 55.4103 | 60.7744 | 61.6365 | 73.2899 | 82.3702 | 633.7088 | 0.72099 | 1.8418 | 2.6288 | 3.0915 | 2.86 | 2.6137 | 3.1929 | 3.1307
5 | 42.2106 | 60.3109 | 69.0023 | 75.2356 | 74.6981 | 88.3898 | 98.0646 | 881.9354 | 0.7402 | 3.3492 | 4.0518 | 4.8363 | 4.7658 | 4.259 | 5.247 | 5.1706
10 | 49.9758 | 69.2669 | 79.4786 | 86.6081 | 84.7668 | 100.1587 | 110.315 | 1112.6809 | 0.75613 | 5.2914 | 5.5189 | 6.5197 | 6.9942 | 6.227 | 7.5003 | 7.5478
20 | 58.317 | 78.1609 | 90.1274 | 98.3695 | 95.0046 | 112.2389 | 122.9032 | 1389.6011 | 0.77315 | 8.0782 | 7.405 | 8.5993 | 10.1343 | 9.0537 | 10.5718 | 10.8709
25 | 61.1327 | 81.012 | 93.5931 | 102.2409 | 98.3375 | 116.1961 | 127.0294 | 1490.2404 | 0.77885 | 9.1734 | 8.1041 | 9.3598 | 11.3582 | 10.1603 | 11.7514 | 12.1592
30 | 63.4824 | 83.3373 | 96.4385 | 105.4355 | 101.0745 | 119.4545 | 130.4279 | 1577.0987 | 0.78359 | 10.1444 | 8.7086 | 10.0152 | 12.4387 | 11.1371 | 12.7868 | 13.2936
50 | 70.31 | 89.8333 | 104.4774 | 114.5391 | 108.8095 | 128.7065 | 140.0817 | 1844.7996 | 0.79724 | 13.2495 | 10.5602 | 12.0186 | 15.8625 | 14.227 | 16.0408 | 16.8733
100 | 80.182 | 98.6065 | 115.5457 | 127.2617 | 119.4666 | 141.5576 | 153.4987 | 2274.2747 | 0.81667 | 18.4455 | 13.4406 | 15.1437 | 21.482 | 19.2655 | 21.3192 | 22.7074
200 | 90.8076 | 107.3372 | 126.8031 | 140.425 | 130.3161 | 154.7628 | 167.293 | 2796.6942 | 0.83714 | 24.9058 | 16.7382 | 18.7574 | 28.2848 | 25.3003 | 27.6414 | 29.7156