## GWL = 1 K
IDFs are calculated using the biad-adjusted Regional Climate model MAR3.14.0 forced by ERA5 (resolution of 5 km) reanalysis over 1940-2023.
The IDF for each location is calculated taking the closest MAR pixel to the center of the commune and its 5 closest neighbours (red points on the map below).
The values are computed as a weighted (by the distance) average of those selected pixels.
The GWL (Global Warming level) represents the Global Mean Surface Temperature anomaly with 1850-1899 as reference.
The used statistical law is a General Pareto Distribution, future IDFs are computed by adding 7% of intensity per degree of Global Warming
Reference: Brajkovic et al., 2025 (https://doi.org/10.1016/j.ejrh.2025.102399); contact : josip.brajkovic@uliege.be
Units: mm (in the table)
Montana coefficients: val[mm/h]=a*duration[minutes]^(-b)
Return level [mm] | [9 empty] | 95% confidence interval half width [mm]
Return period (years) | 1h | 3h | 6h | 12h | 24h | 48h | 72h | Montana a | Montana b | 1h | 3h | 6h | 12h | 24h | 48h | 72h
2 | 20.8991 | 31.5487 | 36.9024 | 41.5876 | 43.909 | 50.8482 | 56.1667 | 369.8602 | 0.69912 | 1.2153 | 1.7892 | 2.0974 | 2.3369 | 2.4331 | 2.6914 | 2.7912
5 | 26.2745 | 39.4233 | 46.7958 | 53.8059 | 56.9319 | 65.584 | 71.4691 | 457.2725 | 0.69529 | 1.9999 | 2.7266 | 3.474 | 4.196 | 4.5672 | 5.3014 | 5.575
10 | 30.4889 | 45.2638 | 54.5771 | 63.9418 | 68.0893 | 78.7206 | 85.2408 | 524.7064 | 0.69293 | 2.8996 | 3.6679 | 5.0461 | 6.5806 | 7.3967 | 8.8105 | 9.3556
20 | 34.8514 | 51.0079 | 62.6279 | 74.9276 | 80.519 | 93.864 | 101.2482 | 593.5116 | 0.69084 | 4.1228 | 4.864 | 7.1899 | 10.1332 | 11.7453 | 14.2388 | 15.2128
25 | 36.2905 | 52.8372 | 65.2791 | 78.6582 | 84.8154 | 99.2158 | 106.9358 | 615.9929 | 0.69022 | 4.5915 | 5.3044 | 8.0112 | 11.5615 | 13.5262 | 16.4816 | 17.6362
30 | 37.4798 | 54.3247 | 67.4673 | 81.78 | 88.439 | 103.7743 | 111.7922 | 634.4911 | 0.68971 | 5.003 | 5.6839 | 8.7316 | 12.8398 | 15.1332 | 18.5161 | 19.8368
50 | 40.8799 | 58.4592 | 73.7056 | 90.8933 | 99.1607 | 117.4946 | 126.4706 | 686.9811 | 0.68836 | 6.299 | 6.84 | 10.9937 | 16.9889 | 20.4226 | 25.2858 | 27.1738
100 | 45.6673 | 63.9925 | 82.4319 | 104.1794 | 115.1562 | 138.5737 | 149.1864 | 759.9137 | 0.68662 | 8.42 | 8.6189 | 14.6648 | 24.0883 | 29.6868 | 37.3961 | 40.3559
200 | 50.6778 | 69.4404 | 91.4722 | 118.618 | 132.9982 | 162.886 | 175.6064 | 835.0502 | 0.68494 | 11.0037 | 10.6277 | 19.0737 | 33.1089 | 41.7653 | 53.6119 | 58.1092

## GWL = 2 K
IDFs are calculated using the biad-adjusted Regional Climate model MAR3.14.0 forced by ERA5 (resolution of 5 km) reanalysis over 1940-2023.
The IDF for each location is calculated taking the closest MAR pixel to the center of the commune and its 5 closest neighbours (red points on the map below).
The values are computed as a weighted (by the distance) average of those selected pixels.
The GWL (Global Warming level) represents the Global Mean Surface Temperature anomaly with 1850-1899 as reference.
The used statistical law is a General Pareto Distribution, future IDFs are computed by adding 7% of intensity per degree of Global Warming
Reference: Brajkovic et al., 2025 (https://doi.org/10.1016/j.ejrh.2025.102399); contact : josip.brajkovic@uliege.be
Units: mm (in the table)
Montana coefficients: val[mm/h]=a*duration[minutes]^(-b)
Return level [mm] | [9 empty] | 95% confidence interval half width [mm]
Return period (years) | 1h | 3h | 6h | 12h | 24h | 48h | 72h | Montana a | Montana b | 1h | 3h | 6h | 12h | 24h | 48h | 72h
2 | 22.362 | 33.7571 | 39.4856 | 44.4988 | 46.9826 | 54.4076 | 60.0983 | 395.7503 | 0.69912 | 1.3004 | 1.9144 | 2.2442 | 2.5005 | 2.6034 | 2.8798 | 2.9866
5 | 28.1137 | 42.183 | 50.0715 | 57.5724 | 60.9171 | 70.1749 | 76.4719 | 489.282 | 0.69529 | 2.1398 | 2.9175 | 3.7172 | 4.4897 | 4.8869 | 5.6724 | 5.9652
10 | 32.6232 | 48.4323 | 58.3975 | 68.4177 | 72.8556 | 84.231 | 91.2077 | 561.4359 | 0.69293 | 3.1026 | 3.9247 | 5.3994 | 7.0412 | 7.9144 | 9.4272 | 10.0105
20 | 37.2909 | 54.5785 | 67.0119 | 80.1726 | 86.1553 | 100.4345 | 108.3355 | 635.0574 | 0.69084 | 4.4114 | 5.2044 | 7.6932 | 10.8426 | 12.5675 | 15.2356 | 16.2777
25 | 38.8308 | 56.5358 | 69.8486 | 84.1643 | 90.7525 | 106.1609 | 114.4213 | 659.1124 | 0.69022 | 4.9129 | 5.6757 | 8.572 | 12.3708 | 14.4731 | 17.6353 | 18.8708
30 | 40.1034 | 58.1275 | 72.19 | 87.5046 | 94.6297 | 111.0385 | 119.6177 | 678.9055 | 0.68971 | 5.3532 | 6.0818 | 9.3428 | 13.7386 | 16.1925 | 19.8123 | 21.2253
50 | 43.7415 | 62.5513 | 78.865 | 97.2559 | 106.102 | 125.7193 | 135.3235 | 735.0696 | 0.68836 | 6.74 | 7.3188 | 11.7633 | 18.1781 | 21.8522 | 27.0558 | 29.076
100 | 48.864 | 68.472 | 88.2021 | 111.4719 | 123.2171 | 148.2739 | 159.6295 | 813.1076 | 0.68662 | 9.0094 | 9.2222 | 15.6913 | 25.7744 | 31.7649 | 40.0139 | 43.1808
200 | 54.2253 | 74.3013 | 97.8752 | 126.9213 | 142.3081 | 174.2881 | 187.8988 | 893.5037 | 0.68494 | 11.7739 | 11.3716 | 20.4088 | 35.4266 | 44.6889 | 57.3648 | 62.1768

## GWL = 3 K
IDFs are calculated using the biad-adjusted Regional Climate model MAR3.14.0 forced by ERA5 (resolution of 5 km) reanalysis over 1940-2023.
The IDF for each location is calculated taking the closest MAR pixel to the center of the commune and its 5 closest neighbours (red points on the map below).
The values are computed as a weighted (by the distance) average of those selected pixels.
The GWL (Global Warming level) represents the Global Mean Surface Temperature anomaly with 1850-1899 as reference.
The used statistical law is a General Pareto Distribution, future IDFs are computed by adding 7% of intensity per degree of Global Warming
Reference: Brajkovic et al., 2025 (https://doi.org/10.1016/j.ejrh.2025.102399); contact : josip.brajkovic@uliege.be
Units: mm (in the table)
Montana coefficients: val[mm/h]=a*duration[minutes]^(-b)
Return level [mm] | [9 empty] | 95% confidence interval half width [mm]
Return period (years) | 1h | 3h | 6h | 12h | 24h | 48h | 72h | Montana a | Montana b | 1h | 3h | 6h | 12h | 24h | 48h | 72h
2 | 23.825 | 35.9656 | 42.0688 | 47.4099 | 50.0563 | 57.9669 | 64.03 | 421.6406 | 0.69912 | 1.3854 | 2.0396 | 2.3911 | 2.6641 | 2.7738 | 3.0682 | 3.1819
5 | 29.9529 | 44.9426 | 53.3472 | 61.3388 | 64.9023 | 74.7657 | 81.4747 | 521.2912 | 0.69529 | 2.2798 | 3.1083 | 3.9604 | 4.7834 | 5.2066 | 6.0435 | 6.3555
10 | 34.7574 | 51.6007 | 62.2179 | 72.8936 | 77.6218 | 89.7415 | 97.1745 | 598.1653 | 0.69293 | 3.3055 | 4.1815 | 5.7526 | 7.5019 | 8.4322 | 10.044 | 10.6654
20 | 39.7305 | 58.149 | 71.3958 | 85.4175 | 91.7916 | 107.005 | 115.4229 | 676.6032 | 0.69084 | 4.7 | 5.5449 | 8.1965 | 11.5519 | 13.3897 | 16.2323 | 17.3426
25 | 41.3712 | 60.2344 | 74.4182 | 89.6704 | 96.6896 | 113.106 | 121.9068 | 702.2319 | 0.69022 | 5.2343 | 6.047 | 9.1328 | 13.1801 | 15.4199 | 18.789 | 20.1053
30 | 42.727 | 61.9302 | 76.9127 | 93.2292 | 100.8204 | 118.3027 | 127.4431 | 723.3197 | 0.68971 | 5.7034 | 6.4797 | 9.954 | 14.6374 | 17.2519 | 21.1084 | 22.6139
50 | 46.6031 | 66.6434 | 84.0244 | 103.6184 | 113.0432 | 133.9439 | 144.1765 | 783.1582 | 0.68836 | 7.1809 | 7.7976 | 12.5328 | 19.3673 | 23.2818 | 28.8258 | 30.9782
100 | 52.0608 | 72.9515 | 93.9724 | 118.7645 | 131.278 | 157.9741 | 170.0725 | 866.3016 | 0.68662 | 9.5988 | 9.8256 | 16.7178 | 27.4606 | 33.843 | 42.6316 | 46.0058
200 | 57.7727 | 79.1621 | 104.2783 | 135.2246 | 151.618 | 185.6901 | 200.1913 | 951.9572 | 0.68494 | 12.5442 | 12.1155 | 21.744 | 37.7442 | 47.6125 | 61.1176 | 66.2445

## GWL = 4 K
IDFs are calculated using the biad-adjusted Regional Climate model MAR3.14.0 forced by ERA5 (resolution of 5 km) reanalysis over 1940-2023.
The IDF for each location is calculated taking the closest MAR pixel to the center of the commune and its 5 closest neighbours (red points on the map below).
The values are computed as a weighted (by the distance) average of those selected pixels.
The GWL (Global Warming level) represents the Global Mean Surface Temperature anomaly with 1850-1899 as reference.
The used statistical law is a General Pareto Distribution, future IDFs are computed by adding 7% of intensity per degree of Global Warming
Reference: Brajkovic et al., 2025 (https://doi.org/10.1016/j.ejrh.2025.102399); contact : josip.brajkovic@uliege.be
Units: mm (in the table)
Montana coefficients: val[mm/h]=a*duration[minutes]^(-b)
Return level [mm] | [9 empty] | 95% confidence interval half width [mm]
Return period (years) | 1h | 3h | 6h | 12h | 24h | 48h | 72h | Montana a | Montana b | 1h | 3h | 6h | 12h | 24h | 48h | 72h
2 | 25.2879 | 38.174 | 44.6519 | 50.3211 | 53.1299 | 61.5263 | 67.9617 | 447.5302 | 0.69912 | 1.4705 | 2.1649 | 2.5379 | 2.8276 | 2.9441 | 3.2566 | 3.3773
5 | 31.7921 | 47.7022 | 56.6229 | 65.1052 | 68.8876 | 79.3566 | 86.4776 | 553.3003 | 0.69529 | 2.4198 | 3.2992 | 4.2035 | 5.0772 | 5.5264 | 6.4146 | 6.7457
10 | 36.8916 | 54.7692 | 66.0383 | 77.3696 | 82.3881 | 95.2519 | 103.1414 | 634.8948 | 0.69293 | 3.5085 | 4.4382 | 6.1058 | 7.9625 | 8.95 | 10.6607 | 11.3203
20 | 42.1701 | 61.7196 | 75.7798 | 90.6624 | 97.428 | 113.5755 | 122.5103 | 718.1487 | 0.69084 | 4.9886 | 5.8854 | 8.6998 | 12.2612 | 14.2118 | 17.229 | 18.4075
25 | 43.9115 | 63.933 | 78.9877 | 95.1765 | 102.6267 | 120.0511 | 129.3924 | 745.351 | 0.69022 | 5.5557 | 6.4183 | 9.6935 | 13.9894 | 16.3668 | 19.9427 | 21.3398
30 | 45.3506 | 65.7329 | 81.6354 | 98.9537 | 107.0112 | 125.5669 | 135.2686 | 767.7338 | 0.68971 | 6.0537 | 6.8776 | 10.5652 | 15.5362 | 18.3112 | 22.4045 | 24.0025
50 | 49.4647 | 70.7356 | 89.1838 | 109.9809 | 119.9845 | 142.1685 | 153.0294 | 831.2471 | 0.68836 | 7.6218 | 8.2764 | 13.3024 | 20.5565 | 24.7114 | 30.5958 | 32.8803
100 | 55.2575 | 77.4309 | 99.7426 | 126.057 | 139.3389 | 167.6742 | 180.5156 | 919.4956 | 0.68662 | 10.1883 | 10.4289 | 17.7444 | 29.1468 | 35.921 | 45.2493 | 48.8307
200 | 61.3202 | 84.0229 | 110.6813 | 143.5278 | 160.9279 | 197.0921 | 212.4837 | 1010.4107 | 0.68494 | 13.3144 | 12.8595 | 23.0791 | 40.0618 | 50.536 | 64.8704 | 70.3121