## GWL = 1 K
IDFs are calculated using the biad-adjusted Regional Climate model MAR3.14.0 forced by ERA5 (resolution of 5 km) reanalysis over 1940-2023.
The IDF for each location is calculated taking the closest MAR pixel to the center of the commune and its 5 closest neighbours (red points on the map below).
The values are computed as a weighted (by the distance) average of those selected pixels.
The GWL (Global Warming level) represents the Global Mean Surface Temperature anomaly with 1850-1899 as reference.
The used statistical law is a General Pareto Distribution, future IDFs are computed by adding 7% of intensity per degree of Global Warming
Reference: Brajkovic et al., 2025 (https://doi.org/10.1016/j.ejrh.2025.102399); contact : josip.brajkovic@uliege.be
Units: mm (in the table)
Montana coefficients: val[mm/h]=a*duration[minutes]^(-b)
Return level [mm] | [9 empty] | 95% confidence interval half width [mm]
Return period (years) | 1h | 3h | 6h | 12h | 24h | 48h | 72h | Montana a | Montana b | 1h | 3h | 6h | 12h | 24h | 48h | 72h
2 | 27.839 | 40.7728 | 48.2263 | 53.5434 | 55.0082 | 68.2411 | 78.3865 | 519.399 | 0.71255 | 1.4716 | 1.933 | 2.5848 | 2.308 | 2.136 | 3.055 | 3.6679
5 | 35.2658 | 50.5345 | 58.9254 | 65.3955 | 65.8888 | 82.1171 | 93.031 | 702.9917 | 0.72894 | 2.4561 | 3.258 | 3.9885 | 4.0264 | 3.7065 | 5.1327 | 5.6911
10 | 41.1554 | 58.27 | 67.1474 | 75.0036 | 74.6328 | 93.0779 | 104.1107 | 852.6066 | 0.73847 | 3.5951 | 4.8415 | 5.2778 | 6.2087 | 5.7771 | 7.603 | 7.6423
20 | 47.2913 | 66.3226 | 75.4837 | 85.2079 | 83.8542 | 104.4689 | 115.1935 | 1011.5021 | 0.74636 | 5.1599 | 7.0494 | 6.8068 | 9.3867 | 8.8491 | 11.0573 | 10.0395
25 | 49.3211 | 68.9848 | 78.1924 | 88.6266 | 86.93 | 108.2324 | 118.7622 | 1064.6576 | 0.74863 | 5.7624 | 7.9038 | 7.3534 | 10.6443 | 10.0716 | 12.3952 | 10.9076
30 | 50.9996 | 71.1858 | 80.4146 | 91.47 | 89.4833 | 111.3435 | 121.6784 | 1108.8225 | 0.7504 | 6.2919 | 8.656 | 7.8204 | 11.7616 | 11.1593 | 13.5737 | 11.6514
50 | 55.8012 | 77.4784 | 86.6854 | 99.6836 | 96.8356 | 120.2381 | 129.8509 | 1236.1244 | 0.75502 | 7.9607 | 11.0308 | 9.2283 | 15.342 | 14.6497 | 17.2991 | 13.8989
100 | 62.5568 | 86.323 | 95.3011 | 111.4385 | 107.302 | 132.7464 | 140.9458 | 1417.4452 | 0.76061 | 10.6832 | 14.9124 | 11.3815 | 21.336 | 20.4969 | 23.4109 | 17.3283
200 | 69.6013 | 95.5342 | 104.0434 | 123.9408 | 118.3696 | 145.7917 | 152.0481 | 1608.9885 | 0.76556 | 13.9696 | 19.6018 | 13.8277 | 28.7663 | 27.7392 | 30.8416 | 21.187

## GWL = 2 K
IDFs are calculated using the biad-adjusted Regional Climate model MAR3.14.0 forced by ERA5 (resolution of 5 km) reanalysis over 1940-2023.
The IDF for each location is calculated taking the closest MAR pixel to the center of the commune and its 5 closest neighbours (red points on the map below).
The values are computed as a weighted (by the distance) average of those selected pixels.
The GWL (Global Warming level) represents the Global Mean Surface Temperature anomaly with 1850-1899 as reference.
The used statistical law is a General Pareto Distribution, future IDFs are computed by adding 7% of intensity per degree of Global Warming
Reference: Brajkovic et al., 2025 (https://doi.org/10.1016/j.ejrh.2025.102399); contact : josip.brajkovic@uliege.be
Units: mm (in the table)
Montana coefficients: val[mm/h]=a*duration[minutes]^(-b)
Return level [mm] | [9 empty] | 95% confidence interval half width [mm]
Return period (years) | 1h | 3h | 6h | 12h | 24h | 48h | 72h | Montana a | Montana b | 1h | 3h | 6h | 12h | 24h | 48h | 72h
2 | 29.7877 | 43.6268 | 51.6021 | 57.2914 | 58.8588 | 73.0179 | 83.8736 | 555.757 | 0.71255 | 1.5746 | 2.0683 | 2.7657 | 2.4695 | 2.2855 | 3.2688 | 3.9246
5 | 37.7344 | 54.072 | 63.0501 | 69.9732 | 70.501 | 87.8653 | 99.5431 | 752.201 | 0.72894 | 2.628 | 3.4861 | 4.2677 | 4.3083 | 3.966 | 5.4919 | 6.0895
10 | 44.0363 | 62.3489 | 71.8477 | 80.2539 | 79.8571 | 99.5933 | 111.3985 | 912.2891 | 0.73847 | 3.8468 | 5.1804 | 5.6473 | 6.6433 | 6.1815 | 8.1352 | 8.1772
20 | 50.6017 | 70.9652 | 80.7676 | 91.1725 | 89.724 | 111.7817 | 123.257 | 1082.3071 | 0.74636 | 5.5211 | 7.5429 | 7.2833 | 10.0438 | 9.4686 | 11.8313 | 10.7423
25 | 52.7735 | 73.8137 | 83.6658 | 94.8305 | 93.0151 | 115.8086 | 127.0755 | 1139.1828 | 0.74863 | 6.1657 | 8.4571 | 7.8682 | 11.3894 | 10.7766 | 13.2629 | 11.6711
30 | 54.5696 | 76.1688 | 86.0436 | 97.8729 | 95.7472 | 119.1375 | 130.1958 | 1186.4399 | 0.7504 | 6.7324 | 9.262 | 8.3678 | 12.5849 | 11.9404 | 14.5239 | 12.467
50 | 59.7073 | 82.9019 | 92.7533 | 106.6614 | 103.6141 | 128.6548 | 138.9404 | 1322.6532 | 0.75502 | 8.5179 | 11.803 | 9.8742 | 16.416 | 15.6752 | 18.51 | 14.8718
100 | 66.9357 | 92.3656 | 101.9722 | 119.2392 | 114.8132 | 142.0386 | 150.812 | 1516.6649 | 0.76061 | 11.431 | 15.9563 | 12.1782 | 22.8296 | 21.9317 | 25.0497 | 18.5412
200 | 74.4734 | 102.2216 | 111.3265 | 132.6167 | 126.6554 | 155.9971 | 162.6915 | 1721.6178 | 0.76556 | 14.9475 | 20.9739 | 14.7956 | 30.78 | 29.6809 | 33.0005 | 22.6701

## GWL = 3 K
IDFs are calculated using the biad-adjusted Regional Climate model MAR3.14.0 forced by ERA5 (resolution of 5 km) reanalysis over 1940-2023.
The IDF for each location is calculated taking the closest MAR pixel to the center of the commune and its 5 closest neighbours (red points on the map below).
The values are computed as a weighted (by the distance) average of those selected pixels.
The GWL (Global Warming level) represents the Global Mean Surface Temperature anomaly with 1850-1899 as reference.
The used statistical law is a General Pareto Distribution, future IDFs are computed by adding 7% of intensity per degree of Global Warming
Reference: Brajkovic et al., 2025 (https://doi.org/10.1016/j.ejrh.2025.102399); contact : josip.brajkovic@uliege.be
Units: mm (in the table)
Montana coefficients: val[mm/h]=a*duration[minutes]^(-b)
Return level [mm] | [9 empty] | 95% confidence interval half width [mm]
Return period (years) | 1h | 3h | 6h | 12h | 24h | 48h | 72h | Montana a | Montana b | 1h | 3h | 6h | 12h | 24h | 48h | 72h
2 | 31.7365 | 46.4809 | 54.978 | 61.0394 | 62.7094 | 77.7948 | 89.3606 | 592.115 | 0.71255 | 1.6776 | 2.2036 | 2.9467 | 2.6311 | 2.435 | 3.4827 | 4.1814
5 | 40.203 | 57.6094 | 67.1749 | 74.5509 | 75.1133 | 93.6135 | 106.0553 | 801.4101 | 0.72894 | 2.8 | 3.7142 | 4.5469 | 4.5901 | 4.2254 | 5.8512 | 6.4878
10 | 46.9171 | 66.4278 | 76.548 | 85.5042 | 85.0814 | 106.1088 | 118.6862 | 971.9716 | 0.73847 | 4.0984 | 5.5193 | 6.0167 | 7.0779 | 6.5859 | 8.6674 | 8.7122
20 | 53.9121 | 75.6078 | 86.0515 | 97.137 | 95.5938 | 119.0945 | 131.3205 | 1153.1112 | 0.74636 | 5.8823 | 8.0363 | 7.7598 | 10.7008 | 10.088 | 12.6053 | 11.4451
25 | 56.226 | 78.6427 | 89.1393 | 101.0343 | 99.1002 | 123.3849 | 135.3889 | 1213.7094 | 0.74863 | 6.5691 | 9.0104 | 8.3829 | 12.1345 | 11.4817 | 14.1306 | 12.4347
30 | 58.1396 | 81.1518 | 91.6727 | 104.2757 | 102.011 | 126.9315 | 138.7133 | 1264.0577 | 0.7504 | 7.1728 | 9.8679 | 8.9152 | 13.4082 | 12.7216 | 15.474 | 13.2826
50 | 63.6134 | 88.3254 | 98.8213 | 113.6392 | 110.3926 | 137.0715 | 148.03 | 1409.1811 | 0.75502 | 9.0752 | 12.5751 | 10.5202 | 17.4899 | 16.7006 | 19.721 | 15.8448
100 | 71.3147 | 98.4082 | 108.6433 | 127.0399 | 122.3243 | 151.3308 | 160.6782 | 1615.8874 | 0.76061 | 12.1788 | 17.0001 | 12.9749 | 24.3231 | 23.3664 | 26.6884 | 19.7542
200 | 79.3455 | 108.909 | 118.6095 | 141.2925 | 134.9413 | 166.2025 | 173.3349 | 1834.247 | 0.76556 | 15.9254 | 22.346 | 15.7636 | 32.7936 | 31.6227 | 35.1594 | 24.1532

## GWL = 4 K
IDFs are calculated using the biad-adjusted Regional Climate model MAR3.14.0 forced by ERA5 (resolution of 5 km) reanalysis over 1940-2023.
The IDF for each location is calculated taking the closest MAR pixel to the center of the commune and its 5 closest neighbours (red points on the map below).
The values are computed as a weighted (by the distance) average of those selected pixels.
The GWL (Global Warming level) represents the Global Mean Surface Temperature anomaly with 1850-1899 as reference.
The used statistical law is a General Pareto Distribution, future IDFs are computed by adding 7% of intensity per degree of Global Warming
Reference: Brajkovic et al., 2025 (https://doi.org/10.1016/j.ejrh.2025.102399); contact : josip.brajkovic@uliege.be
Units: mm (in the table)
Montana coefficients: val[mm/h]=a*duration[minutes]^(-b)
Return level [mm] | [9 empty] | 95% confidence interval half width [mm]
Return period (years) | 1h | 3h | 6h | 12h | 24h | 48h | 72h | Montana a | Montana b | 1h | 3h | 6h | 12h | 24h | 48h | 72h
2 | 33.6852 | 49.335 | 58.3538 | 64.7875 | 66.5599 | 82.5717 | 94.8477 | 628.4729 | 0.71255 | 1.7806 | 2.3389 | 3.1276 | 2.7926 | 2.5845 | 3.6965 | 4.4381
5 | 42.6716 | 61.1468 | 71.2997 | 79.1285 | 79.7255 | 99.3617 | 112.5675 | 850.62 | 0.72894 | 2.9719 | 3.9422 | 4.8261 | 4.872 | 4.4849 | 6.2105 | 6.8862
10 | 49.798 | 70.5067 | 81.2483 | 90.7544 | 90.3057 | 112.6242 | 125.974 | 1031.6541 | 0.73847 | 4.3501 | 5.8582 | 6.3861 | 7.5125 | 6.9903 | 9.1997 | 9.2472
20 | 57.2225 | 80.2504 | 91.3353 | 103.1016 | 101.4636 | 126.4074 | 139.3841 | 1223.9174 | 0.74636 | 6.2435 | 8.5298 | 8.2362 | 11.3579 | 10.7074 | 13.3793 | 12.1478
25 | 59.6785 | 83.4716 | 94.6128 | 107.2382 | 105.1853 | 130.9612 | 143.7022 | 1288.2357 | 0.74863 | 6.9725 | 9.5636 | 8.8977 | 12.8796 | 12.1867 | 14.9982 | 13.1982
30 | 61.7096 | 86.1348 | 97.3017 | 110.6786 | 108.2748 | 134.7256 | 147.2308 | 1341.6754 | 0.7504 | 7.6132 | 10.4738 | 9.4627 | 14.2316 | 13.5028 | 16.4242 | 14.0982
50 | 67.5195 | 93.7489 | 104.8893 | 120.6171 | 117.1711 | 145.4881 | 157.1196 | 1495.7092 | 0.75502 | 9.6324 | 13.3473 | 11.1662 | 18.5639 | 17.7261 | 20.9319 | 16.8177
100 | 75.6937 | 104.4508 | 115.3143 | 134.8406 | 129.8355 | 160.6231 | 170.5444 | 1715.1085 | 0.76061 | 12.9267 | 18.044 | 13.7716 | 25.8166 | 24.8012 | 28.3272 | 20.9672
200 | 84.2176 | 115.5964 | 125.8925 | 149.9684 | 143.2272 | 176.408 | 183.9782 | 1946.8747 | 0.76556 | 16.9032 | 23.7181 | 16.7315 | 34.8073 | 33.5644 | 37.3184 | 25.6363