## GWL = 1 K
IDFs are calculated using the biad-adjusted Regional Climate model MAR3.14.0 forced by ERA5 (resolution of 5 km) reanalysis over 1940-2023.
The IDF for each location is calculated taking the closest MAR pixel to the center of the commune and its 5 closest neighbours (red points on the map below).
The values are computed as a weighted (by the distance) average of those selected pixels.
The GWL (Global Warming level) represents the Global Mean Surface Temperature anomaly with 1850-1899 as reference.
The used statistical law is a General Pareto Distribution, future IDFs are computed by adding 7% of intensity per degree of Global Warming
Reference: Brajkovic et al., 2025 (https://doi.org/10.1016/j.ejrh.2025.102399); contact : josip.brajkovic@uliege.be
Units: mm (in the table)
Montana coefficients: val[mm/h]=a*duration[minutes]^(-b)
Return level [mm] | [9 empty] | 95% confidence interval half width [mm]
Return period (years) | 1h | 3h | 6h | 12h | 24h | 48h | 72h | Montana a | Montana b | 1h | 3h | 6h | 12h | 24h | 48h | 72h
2 | 23.8637 | 37.6129 | 47.374 | 55.3435 | 61.2756 | 74.1143 | 82.5753 | 341.9342 | 0.64746 | 1.1071 | 1.7425 | 2.4002 | 2.6758 | 2.952 | 3.3608 | 3.5208
5 | 29.3596 | 46.3389 | 58.2907 | 69.2712 | 76.3193 | 91.0876 | 100.2263 | 417.2787 | 0.6455 | 1.838 | 2.9752 | 3.8242 | 4.8519 | 5.0008 | 5.6274 | 5.8552
10 | 33.5894 | 53.1825 | 66.6634 | 80.8706 | 88.2505 | 104.442 | 114.0114 | 472.4239 | 0.64293 | 2.7504 | 4.5709 | 5.3951 | 7.6611 | 7.4272 | 8.4328 | 8.7896
20 | 37.8833 | 60.2542 | 75.144 | 93.4762 | 100.6818 | 118.2589 | 128.1818 | 525.8028 | 0.63966 | 4.0188 | 6.8451 | 7.477 | 11.7967 | 10.9064 | 12.4896 | 13.0407
25 | 39.2795 | 62.5824 | 77.8986 | 97.7628 | 104.7941 | 122.8082 | 132.8277 | 542.5879 | 0.63848 | 4.5048 | 7.7292 | 8.2611 | 13.4475 | 12.2759 | 14.0839 | 14.7082
30 | 40.4254 | 64.5041 | 80.1585 | 101.3517 | 108.1951 | 126.5627 | 136.6545 | 556.1525 | 0.63748 | 4.9301 | 8.5082 | 8.9437 | 14.9206 | 13.4895 | 15.4944 | 16.1816
50 | 43.6608 | 69.9848 | 86.536 | 111.8366 | 117.924 | 137.2641 | 147.5261 | 593.4214 | 0.63448 | 6.2584 | 10.9693 | 11.0603 | 19.6812 | 17.36 | 19.9764 | 20.8506
100 | 48.1102 | 77.6615 | 95.303 | 127.1363 | 131.6125 | 152.2254 | 162.6386 | 642.1872 | 0.62999 | 8.3864 | 14.994 | 14.424 | 27.7755 | 23.7757 | 27.3535 | 28.4964
200 | 52.6297 | 85.6353 | 104.2098 | 143.7709 | 145.8874 | 167.7119 | 178.1779 | 688.7783 | 0.62508 | 10.8969 | 19.8596 | 18.3735 | 37.9984 | 31.6224 | 36.2991 | 37.7104

## GWL = 2 K
IDFs are calculated using the biad-adjusted Regional Climate model MAR3.14.0 forced by ERA5 (resolution of 5 km) reanalysis over 1940-2023.
The IDF for each location is calculated taking the closest MAR pixel to the center of the commune and its 5 closest neighbours (red points on the map below).
The values are computed as a weighted (by the distance) average of those selected pixels.
The GWL (Global Warming level) represents the Global Mean Surface Temperature anomaly with 1850-1899 as reference.
The used statistical law is a General Pareto Distribution, future IDFs are computed by adding 7% of intensity per degree of Global Warming
Reference: Brajkovic et al., 2025 (https://doi.org/10.1016/j.ejrh.2025.102399); contact : josip.brajkovic@uliege.be
Units: mm (in the table)
Montana coefficients: val[mm/h]=a*duration[minutes]^(-b)
Return level [mm] | [9 empty] | 95% confidence interval half width [mm]
Return period (years) | 1h | 3h | 6h | 12h | 24h | 48h | 72h | Montana a | Montana b | 1h | 3h | 6h | 12h | 24h | 48h | 72h
2 | 25.5342 | 40.2458 | 50.6902 | 59.2176 | 65.5649 | 79.3023 | 88.3556 | 365.87 | 0.64746 | 1.1846 | 1.8644 | 2.5682 | 2.8631 | 3.1587 | 3.596 | 3.7673
5 | 31.4148 | 49.5826 | 62.371 | 74.1202 | 81.6617 | 97.4637 | 107.2422 | 446.4885 | 0.6455 | 1.9666 | 3.1834 | 4.0919 | 5.1915 | 5.3508 | 6.0213 | 6.2651
10 | 35.9407 | 56.9052 | 71.3298 | 86.5316 | 94.428 | 111.753 | 121.9922 | 505.4936 | 0.64293 | 2.9429 | 4.8908 | 5.7727 | 8.1974 | 7.9471 | 9.0231 | 9.4049
20 | 40.5351 | 64.472 | 80.4041 | 100.0195 | 107.7295 | 126.537 | 137.1546 | 562.6088 | 0.63966 | 4.3002 | 7.3242 | 8.0004 | 12.6225 | 11.6699 | 13.3639 | 13.9536
25 | 42.0291 | 66.9631 | 83.3515 | 104.6062 | 112.1297 | 131.4048 | 142.1256 | 580.5689 | 0.63848 | 4.8201 | 8.2703 | 8.8394 | 14.3888 | 13.1352 | 15.0697 | 15.7378
30 | 43.2552 | 69.0193 | 85.7696 | 108.4463 | 115.7687 | 135.4221 | 146.2203 | 595.0833 | 0.63748 | 5.2752 | 9.1038 | 9.5698 | 15.9651 | 14.4338 | 16.579 | 17.3143
50 | 46.7171 | 74.8837 | 92.5935 | 119.6652 | 126.1786 | 146.8726 | 157.853 | 634.9605 | 0.63448 | 6.6965 | 11.7372 | 11.8345 | 21.0589 | 18.5752 | 21.3748 | 22.3102
100 | 51.478 | 83.0978 | 101.9742 | 136.0358 | 140.8254 | 162.8812 | 174.0233 | 687.1397 | 0.62999 | 8.9735 | 16.0436 | 15.4337 | 29.7198 | 25.44 | 29.2682 | 30.4912
200 | 56.3138 | 91.6297 | 111.5045 | 153.8348 | 156.0995 | 179.4518 | 190.6504 | 736.9938 | 0.62508 | 11.6597 | 21.2497 | 19.6596 | 40.6583 | 33.8359 | 38.84 | 40.3501

## GWL = 3 K
IDFs are calculated using the biad-adjusted Regional Climate model MAR3.14.0 forced by ERA5 (resolution of 5 km) reanalysis over 1940-2023.
The IDF for each location is calculated taking the closest MAR pixel to the center of the commune and its 5 closest neighbours (red points on the map below).
The values are computed as a weighted (by the distance) average of those selected pixels.
The GWL (Global Warming level) represents the Global Mean Surface Temperature anomaly with 1850-1899 as reference.
The used statistical law is a General Pareto Distribution, future IDFs are computed by adding 7% of intensity per degree of Global Warming
Reference: Brajkovic et al., 2025 (https://doi.org/10.1016/j.ejrh.2025.102399); contact : josip.brajkovic@uliege.be
Units: mm (in the table)
Montana coefficients: val[mm/h]=a*duration[minutes]^(-b)
Return level [mm] | [9 empty] | 95% confidence interval half width [mm]
Return period (years) | 1h | 3h | 6h | 12h | 24h | 48h | 72h | Montana a | Montana b | 1h | 3h | 6h | 12h | 24h | 48h | 72h
2 | 27.2047 | 42.8787 | 54.0063 | 63.0916 | 69.8542 | 84.4903 | 94.1358 | 389.8055 | 0.64746 | 1.2621 | 1.9864 | 2.7362 | 3.0504 | 3.3653 | 3.8313 | 4.0137
5 | 33.47 | 52.8263 | 66.4514 | 78.9692 | 87.004 | 103.8399 | 114.258 | 475.698 | 0.6455 | 2.0953 | 3.3917 | 4.3596 | 5.5312 | 5.7009 | 6.4152 | 6.6749
10 | 38.2919 | 60.628 | 75.9962 | 92.1925 | 100.6056 | 119.0639 | 129.9729 | 538.5635 | 0.64293 | 3.1354 | 5.2108 | 6.1504 | 8.7337 | 8.467 | 9.6133 | 10.0202
20 | 43.1869 | 68.6898 | 85.6642 | 106.5628 | 114.7772 | 134.8151 | 146.1273 | 599.4151 | 0.63966 | 4.5815 | 7.8034 | 8.5238 | 13.4482 | 12.4334 | 14.2381 | 14.8664
25 | 44.7787 | 71.3439 | 88.8045 | 111.4496 | 119.4653 | 140.0014 | 151.4235 | 618.5502 | 0.63848 | 5.1355 | 8.8113 | 9.4177 | 15.3301 | 13.9945 | 16.0556 | 16.7674
30 | 46.085 | 73.5346 | 91.3807 | 115.5409 | 123.3424 | 144.2815 | 155.7861 | 634.0143 | 0.63748 | 5.6204 | 9.6994 | 10.1959 | 17.0095 | 15.3781 | 17.6636 | 18.447
50 | 49.7733 | 79.7826 | 98.651 | 127.4938 | 134.4333 | 156.4811 | 168.1798 | 676.4994 | 0.63448 | 7.1346 | 12.5051 | 12.6087 | 22.4366 | 19.7904 | 22.7731 | 23.7697
100 | 54.8457 | 88.5341 | 108.6454 | 144.9354 | 150.0382 | 173.537 | 185.408 | 732.0937 | 0.62999 | 9.5605 | 17.0931 | 16.4433 | 31.6641 | 27.1043 | 31.183 | 32.4859
200 | 59.9979 | 97.6242 | 118.7992 | 163.8988 | 166.3116 | 191.1916 | 203.1228 | 785.2084 | 0.62508 | 12.4225 | 22.6399 | 20.9458 | 43.3182 | 36.0495 | 41.3809 | 42.9899

## GWL = 4 K
IDFs are calculated using the biad-adjusted Regional Climate model MAR3.14.0 forced by ERA5 (resolution of 5 km) reanalysis over 1940-2023.
The IDF for each location is calculated taking the closest MAR pixel to the center of the commune and its 5 closest neighbours (red points on the map below).
The values are computed as a weighted (by the distance) average of those selected pixels.
The GWL (Global Warming level) represents the Global Mean Surface Temperature anomaly with 1850-1899 as reference.
The used statistical law is a General Pareto Distribution, future IDFs are computed by adding 7% of intensity per degree of Global Warming
Reference: Brajkovic et al., 2025 (https://doi.org/10.1016/j.ejrh.2025.102399); contact : josip.brajkovic@uliege.be
Units: mm (in the table)
Montana coefficients: val[mm/h]=a*duration[minutes]^(-b)
Return level [mm] | [9 empty] | 95% confidence interval half width [mm]
Return period (years) | 1h | 3h | 6h | 12h | 24h | 48h | 72h | Montana a | Montana b | 1h | 3h | 6h | 12h | 24h | 48h | 72h
2 | 28.8751 | 45.5116 | 57.3225 | 66.9657 | 74.1435 | 89.6783 | 99.9161 | 413.7406 | 0.64746 | 1.3396 | 2.1084 | 2.9042 | 3.2377 | 3.572 | 4.0665 | 4.2602
5 | 35.5252 | 56.07 | 70.5317 | 83.8182 | 92.3464 | 110.216 | 121.2738 | 504.9076 | 0.6455 | 2.224 | 3.6 | 4.6273 | 5.8708 | 6.0509 | 6.8092 | 7.0848
10 | 40.6432 | 64.3508 | 80.6627 | 97.8535 | 106.7831 | 126.3749 | 137.9537 | 571.633 | 0.64293 | 3.328 | 5.5307 | 6.528 | 9.2699 | 8.9869 | 10.2036 | 10.6354
20 | 45.8388 | 72.9076 | 90.9243 | 113.1062 | 121.8249 | 143.0932 | 155.1 | 636.221 | 0.63966 | 4.8628 | 8.2825 | 9.0472 | 14.274 | 13.1968 | 15.1124 | 15.7793
25 | 47.5282 | 75.7246 | 94.2574 | 118.293 | 126.8009 | 148.598 | 160.7215 | 656.5307 | 0.63848 | 5.4508 | 9.3523 | 9.9959 | 16.2714 | 14.8538 | 17.0415 | 17.7969
30 | 48.9148 | 78.0499 | 96.9918 | 122.6355 | 130.916 | 153.1409 | 165.3519 | 672.9438 | 0.63748 | 5.9655 | 10.295 | 10.8219 | 18.0539 | 16.3223 | 18.7482 | 19.5797
50 | 52.8296 | 84.6816 | 104.7085 | 135.3223 | 142.688 | 166.0896 | 178.5066 | 718.0396 | 0.63448 | 7.5727 | 13.2729 | 13.3829 | 23.8143 | 21.0056 | 24.1715 | 25.2293
100 | 58.2134 | 93.9704 | 115.3166 | 153.8349 | 159.2511 | 184.1927 | 196.7927 | 777.047 | 0.62999 | 10.1476 | 18.1427 | 17.453 | 33.6084 | 28.7686 | 33.0977 | 34.4807
200 | 63.6819 | 103.6187 | 126.0939 | 173.9627 | 176.5237 | 202.9314 | 215.5953 | 833.4231 | 0.62508 | 13.1853 | 24.0301 | 22.2319 | 45.9781 | 38.2631 | 43.9219 | 45.6296