## GWL = 1 K
IDFs are calculated using the biad-adjusted Regional Climate model MAR3.14.0 forced by ERA5 (resolution of 5 km) reanalysis over 1940-2023.
The IDF for each location is calculated taking the closest MAR pixel to the center of the commune and its 5 closest neighbours (red points on the map below).
The values are computed as a weighted (by the distance) average of those selected pixels.
The GWL (Global Warming level) represents the Global Mean Surface Temperature anomaly with 1850-1899 as reference.
The used statistical law is a General Pareto Distribution, future IDFs are computed by adding 7% of intensity per degree of Global Warming
Reference: Brajkovic et al., 2025 (https://doi.org/10.1016/j.ejrh.2025.102399); contact : josip.brajkovic@uliege.be
Units: mm (in the table)
Montana coefficients: val[mm/h]=a*duration[minutes]^(-b)
Return level [mm] | [9 empty] | 95% confidence interval half width [mm]
Return period (years) | 1h | 3h | 6h | 12h | 24h | 48h | 72h | Montana a | Montana b | 1h | 3h | 6h | 12h | 24h | 48h | 72h
2 | 21.5011 | 31.2373 | 35.9423 | 40.3389 | 42.4089 | 49.5729 | 55.7572 | 419.3729 | 0.72343 | 1.0616 | 1.6327 | 1.8512 | 2.0788 | 1.9589 | 2.1139 | 2.2732
5 | 26.6707 | 38.31 | 44.1942 | 50.2947 | 52.4363 | 60.4783 | 67.6122 | 528.4637 | 0.72749 | 1.6766 | 2.5159 | 2.9215 | 3.5533 | 3.3392 | 3.6684 | 4.0489
10 | 30.5281 | 43.5409 | 50.5001 | 58.3277 | 60.4228 | 69.3302 | 77.4555 | 605.9108 | 0.72808 | 2.4163 | 3.5079 | 4.0685 | 5.2258 | 4.9562 | 5.4997 | 6.2027
20 | 34.3428 | 48.6776 | 56.8645 | 66.8387 | 68.7748 | 78.7396 | 88.1267 | 678.7245 | 0.72723 | 3.4262 | 4.8108 | 5.5683 | 7.5513 | 7.266 | 8.1091 | 9.3025
25 | 35.5623 | 50.3124 | 58.9263 | 69.6879 | 71.5445 | 81.8936 | 91.7501 | 701.1527 | 0.72671 | 3.8087 | 5.2942 | 6.1297 | 8.459 | 8.1751 | 9.1371 | 10.5313
30 | 36.5557 | 51.6415 | 60.6158 | 72.0573 | 73.8376 | 84.5173 | 94.7818 | 719.1062 | 0.72621 | 4.1417 | 5.7115 | 6.6173 | 9.2629 | 8.9812 | 10.0497 | 11.6256
50 | 39.3251 | 55.3352 | 65.3729 | 78.903 | 80.4095 | 92.0986 | 103.6297 | 767.6133 | 0.72447 | 5.1714 | 6.9845 | 8.1231 | 11.8329 | 11.5551 | 12.9729 | 15.1529
100 | 43.052 | 60.2795 | 71.8857 | 88.7126 | 89.6866 | 102.9532 | 116.5184 | 829.1456 | 0.7214 | 6.7921 | 8.9473 | 10.5008 | 16.1442 | 15.8335 | 17.8686 | 21.1319
200 | 46.7459 | 65.1514 | 78.4679 | 99.1769 | 99.3976 | 114.5019 | 130.5067 | 885.672 | 0.71763 | 8.6642 | 11.1688 | 13.2721 | 21.5354 | 21.0853 | 23.9428 | 28.6656

## GWL = 2 K
IDFs are calculated using the biad-adjusted Regional Climate model MAR3.14.0 forced by ERA5 (resolution of 5 km) reanalysis over 1940-2023.
The IDF for each location is calculated taking the closest MAR pixel to the center of the commune and its 5 closest neighbours (red points on the map below).
The values are computed as a weighted (by the distance) average of those selected pixels.
The GWL (Global Warming level) represents the Global Mean Surface Temperature anomaly with 1850-1899 as reference.
The used statistical law is a General Pareto Distribution, future IDFs are computed by adding 7% of intensity per degree of Global Warming
Reference: Brajkovic et al., 2025 (https://doi.org/10.1016/j.ejrh.2025.102399); contact : josip.brajkovic@uliege.be
Units: mm (in the table)
Montana coefficients: val[mm/h]=a*duration[minutes]^(-b)
Return level [mm] | [9 empty] | 95% confidence interval half width [mm]
Return period (years) | 1h | 3h | 6h | 12h | 24h | 48h | 72h | Montana a | Montana b | 1h | 3h | 6h | 12h | 24h | 48h | 72h
2 | 23.0062 | 33.4239 | 38.4582 | 43.1626 | 45.3775 | 53.043 | 59.6602 | 448.7288 | 0.72343 | 1.1359 | 1.747 | 1.9808 | 2.2243 | 2.096 | 2.2619 | 2.4323
5 | 28.5377 | 40.9917 | 47.2878 | 53.8153 | 56.1069 | 64.7118 | 72.345 | 565.4561 | 0.72749 | 1.794 | 2.692 | 3.126 | 3.8021 | 3.573 | 3.9252 | 4.3323
10 | 32.6651 | 46.5888 | 54.0351 | 62.4107 | 64.6524 | 74.1833 | 82.8774 | 648.3246 | 0.72808 | 2.5854 | 3.7535 | 4.3533 | 5.5916 | 5.3031 | 5.8847 | 6.6369
20 | 36.7468 | 52.085 | 60.845 | 71.5174 | 73.5891 | 84.2514 | 94.2955 | 726.2347 | 0.72723 | 3.666 | 5.1476 | 5.9581 | 8.0799 | 7.7746 | 8.6768 | 9.9537
25 | 38.0516 | 53.8342 | 63.0512 | 74.566 | 76.5526 | 87.6262 | 98.1726 | 750.2334 | 0.72671 | 4.0753 | 5.6648 | 6.5588 | 9.0511 | 8.7474 | 9.7767 | 11.2685
30 | 39.1146 | 55.2564 | 64.8589 | 77.1013 | 79.0062 | 90.4335 | 101.4165 | 769.444 | 0.72621 | 4.4317 | 6.1113 | 7.0805 | 9.9113 | 9.6099 | 10.7532 | 12.4394
50 | 42.0778 | 59.2087 | 69.9491 | 84.4262 | 86.0382 | 98.5455 | 110.8838 | 821.3459 | 0.72447 | 5.5334 | 7.4734 | 8.6918 | 12.6612 | 12.364 | 13.8811 | 16.2136
100 | 46.0656 | 64.4991 | 76.9177 | 94.9225 | 95.9646 | 110.16 | 124.6747 | 887.1861 | 0.7214 | 7.2675 | 9.5736 | 11.2359 | 17.2743 | 16.9418 | 19.1194 | 22.6111
200 | 50.0181 | 69.712 | 83.9607 | 106.1193 | 106.3554 | 122.5171 | 139.6422 | 947.669 | 0.71763 | 9.2707 | 11.9506 | 14.2012 | 23.0429 | 22.5613 | 25.6188 | 30.6721

## GWL = 3 K
IDFs are calculated using the biad-adjusted Regional Climate model MAR3.14.0 forced by ERA5 (resolution of 5 km) reanalysis over 1940-2023.
The IDF for each location is calculated taking the closest MAR pixel to the center of the commune and its 5 closest neighbours (red points on the map below).
The values are computed as a weighted (by the distance) average of those selected pixels.
The GWL (Global Warming level) represents the Global Mean Surface Temperature anomaly with 1850-1899 as reference.
The used statistical law is a General Pareto Distribution, future IDFs are computed by adding 7% of intensity per degree of Global Warming
Reference: Brajkovic et al., 2025 (https://doi.org/10.1016/j.ejrh.2025.102399); contact : josip.brajkovic@uliege.be
Units: mm (in the table)
Montana coefficients: val[mm/h]=a*duration[minutes]^(-b)
Return level [mm] | [9 empty] | 95% confidence interval half width [mm]
Return period (years) | 1h | 3h | 6h | 12h | 24h | 48h | 72h | Montana a | Montana b | 1h | 3h | 6h | 12h | 24h | 48h | 72h
2 | 24.5113 | 35.6106 | 40.9742 | 45.9863 | 48.3462 | 56.5131 | 63.5632 | 478.0845 | 0.72343 | 1.2103 | 1.8613 | 2.1104 | 2.3699 | 2.2332 | 2.4098 | 2.5914
5 | 30.4046 | 43.6734 | 50.3813 | 57.336 | 59.7774 | 68.9452 | 77.0779 | 602.4486 | 0.72749 | 1.9114 | 2.8682 | 3.3305 | 4.0508 | 3.8067 | 4.1819 | 4.6158
10 | 34.802 | 49.6367 | 57.5702 | 66.4936 | 68.882 | 79.0364 | 88.2992 | 690.7383 | 0.72808 | 2.7545 | 3.999 | 4.6381 | 5.9574 | 5.65 | 6.2697 | 7.071
20 | 39.1508 | 55.4925 | 64.8255 | 76.1961 | 78.4033 | 89.7632 | 100.4644 | 773.7459 | 0.72723 | 3.9059 | 5.4843 | 6.3479 | 8.6085 | 8.2832 | 9.2444 | 10.6049
25 | 40.541 | 57.3561 | 67.176 | 79.4442 | 81.5607 | 93.3587 | 104.5951 | 799.3138 | 0.72671 | 4.3419 | 6.0354 | 6.9879 | 9.6433 | 9.3197 | 10.4163 | 12.0056
30 | 41.6734 | 58.8713 | 69.102 | 82.1453 | 84.1748 | 96.3497 | 108.0513 | 819.781 | 0.72621 | 4.7216 | 6.5111 | 7.5437 | 10.5597 | 10.2386 | 11.4567 | 13.2532
50 | 44.8306 | 63.0821 | 74.5252 | 89.9494 | 91.6668 | 104.9924 | 118.1378 | 875.0792 | 0.72447 | 5.8955 | 7.9623 | 9.2604 | 13.4895 | 13.1728 | 14.7892 | 17.2743
100 | 49.0793 | 68.7187 | 81.9497 | 101.1324 | 102.2427 | 117.3667 | 132.831 | 945.2264 | 0.7214 | 7.743 | 10.2 | 11.9709 | 18.4044 | 18.0501 | 20.3702 | 24.0904
200 | 53.2903 | 74.2726 | 89.4534 | 113.0617 | 113.3133 | 130.5322 | 148.7777 | 1009.6661 | 0.71763 | 9.8772 | 12.7324 | 15.1302 | 24.5503 | 24.0373 | 27.2948 | 32.6787

## GWL = 4 K
IDFs are calculated using the biad-adjusted Regional Climate model MAR3.14.0 forced by ERA5 (resolution of 5 km) reanalysis over 1940-2023.
The IDF for each location is calculated taking the closest MAR pixel to the center of the commune and its 5 closest neighbours (red points on the map below).
The values are computed as a weighted (by the distance) average of those selected pixels.
The GWL (Global Warming level) represents the Global Mean Surface Temperature anomaly with 1850-1899 as reference.
The used statistical law is a General Pareto Distribution, future IDFs are computed by adding 7% of intensity per degree of Global Warming
Reference: Brajkovic et al., 2025 (https://doi.org/10.1016/j.ejrh.2025.102399); contact : josip.brajkovic@uliege.be
Units: mm (in the table)
Montana coefficients: val[mm/h]=a*duration[minutes]^(-b)
Return level [mm] | [9 empty] | 95% confidence interval half width [mm]
Return period (years) | 1h | 3h | 6h | 12h | 24h | 48h | 72h | Montana a | Montana b | 1h | 3h | 6h | 12h | 24h | 48h | 72h
2 | 26.0164 | 37.7972 | 43.4902 | 48.81 | 51.3148 | 59.9832 | 67.4662 | 507.4412 | 0.72343 | 1.2846 | 1.9755 | 2.2399 | 2.5154 | 2.3703 | 2.5578 | 2.7505
5 | 32.2716 | 46.3551 | 53.4749 | 60.8566 | 63.4479 | 73.1787 | 81.8107 | 639.4411 | 0.72749 | 2.0287 | 3.0443 | 3.535 | 4.2995 | 4.0405 | 4.4387 | 4.8992
10 | 36.939 | 52.6845 | 61.1052 | 70.5765 | 73.1116 | 83.8895 | 93.7211 | 733.1524 | 0.72808 | 2.9237 | 4.2446 | 4.9229 | 6.3232 | 5.997 | 6.6547 | 7.5052
20 | 41.5548 | 58.8999 | 68.806 | 80.8748 | 83.2175 | 95.275 | 106.6333 | 821.2561 | 0.72723 | 4.1457 | 5.8211 | 6.7377 | 9.1371 | 8.7919 | 9.8121 | 11.256
25 | 43.0303 | 60.878 | 71.3009 | 84.3223 | 86.5688 | 99.0913 | 111.0177 | 848.3947 | 0.72671 | 4.6086 | 6.406 | 7.417 | 10.2354 | 9.8919 | 11.0559 | 12.7428
30 | 44.2323 | 62.4862 | 73.3451 | 87.1893 | 89.3434 | 102.2659 | 114.686 | 870.1189 | 0.72621 | 5.0115 | 6.9109 | 8.0069 | 11.2081 | 10.8673 | 12.1601 | 14.067
50 | 47.5833 | 66.9556 | 79.1013 | 95.4726 | 97.2955 | 111.4393 | 125.3919 | 928.8121 | 0.72447 | 6.2575 | 8.4513 | 9.829 | 14.3178 | 13.9817 | 15.6973 | 18.335
100 | 52.0929 | 72.9382 | 86.9817 | 107.3422 | 108.5207 | 124.5734 | 140.9873 | 1003.2666 | 0.7214 | 8.2184 | 10.8263 | 12.706 | 19.5345 | 19.1585 | 21.621 | 25.5696
200 | 56.5625 | 78.8332 | 94.9462 | 120.0041 | 120.2711 | 138.5473 | 157.9131 | 1071.6631 | 0.71763 | 10.4837 | 13.5142 | 16.0593 | 26.0578 | 25.5132 | 28.9708 | 34.6853