## GWL = 1 K
IDFs are calculated using the biad-adjusted Regional Climate model MAR3.14.0 forced by ERA5 (resolution of 5 km) reanalysis over 1940-2023.
The IDF for each location is calculated taking the closest MAR pixel to the center of the commune and its 5 closest neighbours (red points on the map below).
The values are computed as a weighted (by the distance) average of those selected pixels.
The GWL (Global Warming level) represents the Global Mean Surface Temperature anomaly with 1850-1899 as reference.
The used statistical law is a General Pareto Distribution, future IDFs are computed by adding 7% of intensity per degree of Global Warming
Reference: Brajkovic et al., 2025 (https://doi.org/10.1016/j.ejrh.2025.102399); contact : josip.brajkovic@uliege.be
Units: mm (in the table)
Montana coefficients: val[mm/h]=a*duration[minutes]^(-b)
Return level [mm] | [9 empty] | 95% confidence interval half width [mm]
Return period (years) | 1h | 3h | 6h | 12h | 24h | 48h | 72h | Montana a | Montana b | 1h | 3h | 6h | 12h | 24h | 48h | 72h
2 | 20.361 | 30.5977 | 36.094 | 39.6766 | 41.95 | 48.8091 | 54.6622 | 364.5411 | 0.70196 | 1.1792 | 1.6454 | 1.9079 | 1.9782 | 1.9723 | 2.2008 | 2.2949
5 | 26.5667 | 38.9017 | 45.21 | 49.9027 | 51.9905 | 60.1277 | 66.1942 | 510.8009 | 0.71972 | 2.2008 | 2.8127 | 2.9801 | 3.4593 | 3.3335 | 3.8451 | 3.76
10 | 31.839 | 45.4949 | 52.1598 | 58.2544 | 59.9302 | 69.3209 | 75.1541 | 651.7061 | 0.73535 | 3.5214 | 4.2634 | 4.0942 | 5.2658 | 4.905 | 5.8739 | 5.3624
20 | 37.6707 | 52.3699 | 59.1587 | 67.1836 | 68.1805 | 79.0994 | 84.3242 | 826.0628 | 0.75254 | 5.455 | 6.3158 | 5.5469 | 7.8725 | 7.1328 | 8.8179 | 7.5521
25 | 39.6773 | 54.6452 | 61.4228 | 70.1886 | 70.9048 | 82.3785 | 87.3221 | 890.6894 | 0.75838 | 6.2273 | 7.1138 | 6.0924 | 8.9045 | 8.006 | 9.9843 | 8.3956
30 | 41.3663 | 56.5272 | 63.2768 | 72.693 | 73.1559 | 85.1069 | 89.7883 | 946.9657 | 0.76326 | 6.9173 | 7.8174 | 6.5669 | 9.8225 | 8.7789 | 11.0214 | 9.1371
50 | 46.3467 | 61.9122 | 68.4909 | 79.9533 | 79.5862 | 92.9936 | 96.7796 | 1123.1258 | 0.77743 | 9.1558 | 10.0429 | 8.0373 | 12.7729 | 11.2386 | 14.3504 | 11.4723
100 | 53.7335 | 69.4913 | 75.6146 | 90.4101 | 88.6101 | 104.2932 | 106.4621 | 1413.4568 | 0.79781 | 12.9969 | 13.6898 | 10.3702 | 17.7432 | 15.3041 | 19.9392 | 15.2689
200 | 61.9198 | 77.3966 | 82.7964 | 101.6159 | 97.9912 | 116.3257 | 116.3762 | 1777.7386 | 0.8195 | 17.9138 | 18.1056 | 13.0997 | 23.9549 | 20.2608 | 26.8873 | 19.819

## GWL = 2 K
IDFs are calculated using the biad-adjusted Regional Climate model MAR3.14.0 forced by ERA5 (resolution of 5 km) reanalysis over 1940-2023.
The IDF for each location is calculated taking the closest MAR pixel to the center of the commune and its 5 closest neighbours (red points on the map below).
The values are computed as a weighted (by the distance) average of those selected pixels.
The GWL (Global Warming level) represents the Global Mean Surface Temperature anomaly with 1850-1899 as reference.
The used statistical law is a General Pareto Distribution, future IDFs are computed by adding 7% of intensity per degree of Global Warming
Reference: Brajkovic et al., 2025 (https://doi.org/10.1016/j.ejrh.2025.102399); contact : josip.brajkovic@uliege.be
Units: mm (in the table)
Montana coefficients: val[mm/h]=a*duration[minutes]^(-b)
Return level [mm] | [9 empty] | 95% confidence interval half width [mm]
Return period (years) | 1h | 3h | 6h | 12h | 24h | 48h | 72h | Montana a | Montana b | 1h | 3h | 6h | 12h | 24h | 48h | 72h
2 | 21.7862 | 32.7396 | 38.6205 | 42.4539 | 44.8865 | 52.2258 | 58.4886 | 390.0589 | 0.70196 | 1.2618 | 1.7606 | 2.0415 | 2.1167 | 2.1104 | 2.3549 | 2.4555
5 | 28.4264 | 41.6248 | 48.3747 | 53.3959 | 55.6298 | 64.3367 | 70.8278 | 546.557 | 0.71972 | 2.3549 | 3.0096 | 3.1887 | 3.7015 | 3.5668 | 4.1143 | 4.0232
10 | 34.0677 | 48.6796 | 55.811 | 62.3322 | 64.1253 | 74.1734 | 80.4149 | 697.3254 | 0.73535 | 3.7679 | 4.5619 | 4.3808 | 5.6344 | 5.2484 | 6.285 | 5.7378
20 | 40.3076 | 56.0358 | 63.2999 | 71.8865 | 72.9531 | 84.6363 | 90.2269 | 883.8864 | 0.75254 | 5.8369 | 6.7579 | 5.9352 | 8.4236 | 7.6321 | 9.4352 | 8.0808
25 | 42.4548 | 58.4704 | 65.7224 | 75.1018 | 75.8681 | 88.145 | 93.4346 | 953.0379 | 0.75838 | 6.6632 | 7.6118 | 6.5188 | 9.5279 | 8.5664 | 10.6832 | 8.9833
30 | 44.2619 | 60.4841 | 67.7061 | 77.7815 | 78.2768 | 91.0643 | 96.0735 | 1013.2533 | 0.76326 | 7.4016 | 8.3646 | 7.0266 | 10.5101 | 9.3934 | 11.7929 | 9.7767
50 | 49.5909 | 66.2461 | 73.2853 | 85.55 | 85.1573 | 99.5031 | 103.5542 | 1201.745 | 0.77743 | 9.7967 | 10.7459 | 8.5999 | 13.667 | 12.0254 | 15.3549 | 12.2753
100 | 57.4949 | 74.3557 | 80.9076 | 96.7388 | 94.8129 | 111.5937 | 113.9144 | 1512.3987 | 0.79781 | 13.9067 | 14.6481 | 11.0961 | 18.9852 | 16.3754 | 21.3349 | 16.3377
200 | 66.2541 | 82.8144 | 88.5922 | 108.729 | 104.8506 | 124.4685 | 124.5225 | 1902.1803 | 0.8195 | 19.1678 | 19.373 | 14.0167 | 25.6317 | 21.6791 | 28.7694 | 21.2063

## GWL = 3 K
IDFs are calculated using the biad-adjusted Regional Climate model MAR3.14.0 forced by ERA5 (resolution of 5 km) reanalysis over 1940-2023.
The IDF for each location is calculated taking the closest MAR pixel to the center of the commune and its 5 closest neighbours (red points on the map below).
The values are computed as a weighted (by the distance) average of those selected pixels.
The GWL (Global Warming level) represents the Global Mean Surface Temperature anomaly with 1850-1899 as reference.
The used statistical law is a General Pareto Distribution, future IDFs are computed by adding 7% of intensity per degree of Global Warming
Reference: Brajkovic et al., 2025 (https://doi.org/10.1016/j.ejrh.2025.102399); contact : josip.brajkovic@uliege.be
Units: mm (in the table)
Montana coefficients: val[mm/h]=a*duration[minutes]^(-b)
Return level [mm] | [9 empty] | 95% confidence interval half width [mm]
Return period (years) | 1h | 3h | 6h | 12h | 24h | 48h | 72h | Montana a | Montana b | 1h | 3h | 6h | 12h | 24h | 48h | 72h
2 | 23.2115 | 34.8814 | 41.1471 | 45.2313 | 47.823 | 55.6424 | 62.3149 | 415.5769 | 0.70196 | 1.3443 | 1.8757 | 2.1751 | 2.2552 | 2.2485 | 2.5089 | 2.6162
5 | 30.2861 | 44.3479 | 51.5394 | 56.8891 | 59.2691 | 68.5456 | 75.4614 | 582.3131 | 0.71972 | 2.5089 | 3.2065 | 3.3973 | 3.9436 | 3.8001 | 4.3834 | 4.2864
10 | 36.2964 | 51.8642 | 59.4621 | 66.41 | 68.3204 | 79.0259 | 85.6757 | 742.9447 | 0.73535 | 4.0144 | 4.8603 | 4.6674 | 6.003 | 5.5917 | 6.6962 | 6.1132
20 | 42.9446 | 59.7017 | 67.441 | 76.5893 | 77.7258 | 90.1733 | 96.1296 | 941.7116 | 0.75254 | 6.2188 | 7.2 | 6.3235 | 8.9747 | 8.1313 | 10.0524 | 8.6094
25 | 45.2322 | 62.2956 | 70.022 | 80.015 | 80.8314 | 93.9115 | 99.5472 | 1015.3862 | 0.75838 | 7.0991 | 8.1098 | 6.9453 | 10.1512 | 9.1268 | 11.3821 | 9.571
30 | 47.1576 | 64.441 | 72.1355 | 82.87 | 83.3977 | 97.0218 | 102.3587 | 1079.5409 | 0.76326 | 7.8858 | 8.9118 | 7.4863 | 11.1977 | 10.0079 | 12.5644 | 10.4163
50 | 52.8352 | 70.5799 | 78.0797 | 91.1468 | 90.7283 | 106.0127 | 110.3288 | 1280.3639 | 0.77743 | 10.4377 | 11.4489 | 9.1625 | 14.5611 | 12.8121 | 16.3595 | 13.0784
100 | 61.2562 | 79.2201 | 86.2006 | 103.0675 | 101.0156 | 118.8943 | 121.3668 | 1611.3406 | 0.79781 | 14.8165 | 15.6064 | 11.822 | 20.2272 | 17.4467 | 22.7306 | 17.4065
200 | 70.5885 | 88.2321 | 94.3879 | 115.8422 | 111.71 | 132.6113 | 132.6688 | 2026.6221 | 0.8195 | 20.4218 | 20.6404 | 14.9336 | 27.3086 | 23.0973 | 30.6515 | 22.5936

## GWL = 4 K
IDFs are calculated using the biad-adjusted Regional Climate model MAR3.14.0 forced by ERA5 (resolution of 5 km) reanalysis over 1940-2023.
The IDF for each location is calculated taking the closest MAR pixel to the center of the commune and its 5 closest neighbours (red points on the map below).
The values are computed as a weighted (by the distance) average of those selected pixels.
The GWL (Global Warming level) represents the Global Mean Surface Temperature anomaly with 1850-1899 as reference.
The used statistical law is a General Pareto Distribution, future IDFs are computed by adding 7% of intensity per degree of Global Warming
Reference: Brajkovic et al., 2025 (https://doi.org/10.1016/j.ejrh.2025.102399); contact : josip.brajkovic@uliege.be
Units: mm (in the table)
Montana coefficients: val[mm/h]=a*duration[minutes]^(-b)
Return level [mm] | [9 empty] | 95% confidence interval half width [mm]
Return period (years) | 1h | 3h | 6h | 12h | 24h | 48h | 72h | Montana a | Montana b | 1h | 3h | 6h | 12h | 24h | 48h | 72h
2 | 24.6368 | 37.0233 | 43.6737 | 48.0086 | 50.7595 | 59.0591 | 66.1413 | 441.0943 | 0.70196 | 1.4269 | 1.9909 | 2.3086 | 2.3937 | 2.3865 | 2.663 | 2.7768
5 | 32.1458 | 47.071 | 54.7041 | 60.3823 | 62.9085 | 72.7545 | 80.095 | 618.0693 | 0.71972 | 2.663 | 3.4034 | 3.6059 | 4.1858 | 4.0335 | 4.6526 | 4.5496
10 | 38.5251 | 55.0489 | 63.1133 | 70.4879 | 72.5155 | 83.8783 | 90.9365 | 788.5643 | 0.73535 | 4.2609 | 5.1587 | 4.954 | 6.3717 | 5.9351 | 7.1074 | 6.4885
20 | 45.5815 | 63.3676 | 71.5821 | 81.2922 | 82.4984 | 95.7103 | 102.0323 | 999.536 | 0.75254 | 6.6006 | 7.6422 | 6.7118 | 9.5258 | 8.6306 | 10.6697 | 9.1381
25 | 48.0096 | 66.1207 | 74.3216 | 84.9282 | 85.7948 | 99.678 | 105.6597 | 1077.7344 | 0.75838 | 7.535 | 8.6077 | 7.3718 | 10.7745 | 9.6873 | 12.081 | 10.1587
30 | 50.0532 | 68.3979 | 76.5649 | 87.9585 | 88.5187 | 102.9793 | 108.6439 | 1145.828 | 0.76326 | 8.37 | 9.459 | 7.946 | 11.8853 | 10.6224 | 13.3359 | 11.0559
50 | 56.0795 | 74.9138 | 82.874 | 96.7435 | 96.2994 | 112.5222 | 117.1033 | 1358.9828 | 0.77743 | 11.0786 | 12.1519 | 9.7251 | 15.4552 | 13.5988 | 17.364 | 13.8814
100 | 65.0176 | 84.0845 | 91.4936 | 109.3962 | 107.2183 | 126.1948 | 128.8191 | 1710.2825 | 0.79781 | 15.7263 | 16.5647 | 12.5479 | 21.4692 | 18.518 | 24.1264 | 18.4753
200 | 74.9229 | 93.6499 | 100.1837 | 122.9553 | 118.5694 | 140.7541 | 140.8152 | 2151.0638 | 0.8195 | 21.6757 | 21.9078 | 15.8506 | 28.9854 | 24.5156 | 32.5336 | 23.9809