## GWL = 1 K
IDFs are calculated using the biad-adjusted Regional Climate model MAR3.14.0 forced by ERA5 (resolution of 5 km) reanalysis over 1940-2023.
The IDF for each location is calculated taking the closest MAR pixel to the center of the commune and its 5 closest neighbours (red points on the map below).
The values are computed as a weighted (by the distance) average of those selected pixels.
The GWL (Global Warming level) represents the Global Mean Surface Temperature anomaly with 1850-1899 as reference.
The used statistical law is a General Pareto Distribution, future IDFs are computed by adding 7% of intensity per degree of Global Warming
Reference: Brajkovic et al., 2025 (https://doi.org/10.1016/j.ejrh.2025.102399); contact : josip.brajkovic@uliege.be
Units: mm (in the table)
Montana coefficients: val[mm/h]=a*duration[minutes]^(-b)
Return level [mm] | [9 empty] | 95% confidence interval half width [mm]
Return period (years) | 1h | 3h | 6h | 12h | 24h | 48h | 72h | Montana a | Montana b | 1h | 3h | 6h | 12h | 24h | 48h | 72h
2 | 20.3191 | 29.9412 | 34.6472 | 39.1307 | 40.2561 | 47.3227 | 52.3104 | 383.2813 | 0.71503 | 1.1526 | 1.4331 | 1.7095 | 1.9253 | 2.1916 | 2.223 | 2.3356
5 | 26.3149 | 36.7396 | 42.4902 | 48.4507 | 49.9569 | 58.8164 | 64.5598 | 551.4239 | 0.74158 | 2.129 | 2.1183 | 2.5912 | 2.9902 | 3.5963 | 3.8744 | 4.221
10 | 31.3396 | 41.5969 | 48.2121 | 55.3607 | 57.4705 | 68.1575 | 74.7969 | 725.4459 | 0.76659 | 3.4039 | 2.9221 | 3.5991 | 4.3144 | 5.0606 | 5.8271 | 6.59
20 | 36.8492 | 46.2252 | 53.7602 | 62.1655 | 65.1478 | 78.098 | 85.9555 | 957.1484 | 0.79539 | 5.2728 | 4.0166 | 4.9404 | 6.2183 | 7.0046 | 8.622 | 10.0738
25 | 38.7369 | 47.6688 | 55.5105 | 64.3363 | 67.6563 | 81.4325 | 89.7577 | 1047.6381 | 0.80545 | 6.0191 | 4.4285 | 5.4401 | 6.9571 | 7.7419 | 9.7258 | 11.468
30 | 40.3234 | 48.8321 | 56.9278 | 66.1032 | 69.7197 | 84.2073 | 92.9437 | 1128.4658 | 0.81395 | 6.6859 | 4.7853 | 5.8718 | 7.6059 | 8.3863 | 10.7068 | 12.714
50 | 44.9923 | 52.016 | 60.8392 | 71.0245 | 75.5696 | 92.2301 | 102.2662 | 1393.6958 | 0.83914 | 8.8493 | 5.8777 | 7.1883 | 9.6367 | 10.3978 | 13.8543 | 16.7515
100 | 51.9046 | 56.1654 | 66.0096 | 77.6417 | 83.6772 | 103.729 | 115.9062 | 1871.1652 | 0.87661 | 12.5664 | 7.561 | 9.2103 | 12.8867 | 13.6341 | 19.1392 | 23.648
200 | 59.5675 | 60.1291 | 71.0277 | 84.2027 | 91.9942 | 115.9785 | 130.7824 | 2541.043 | 0.91803 | 17.3403 | 9.4513 | 11.4798 | 16.6977 | 17.4896 | 25.714 | 32.4016

## GWL = 2 K
IDFs are calculated using the biad-adjusted Regional Climate model MAR3.14.0 forced by ERA5 (resolution of 5 km) reanalysis over 1940-2023.
The IDF for each location is calculated taking the closest MAR pixel to the center of the commune and its 5 closest neighbours (red points on the map below).
The values are computed as a weighted (by the distance) average of those selected pixels.
The GWL (Global Warming level) represents the Global Mean Surface Temperature anomaly with 1850-1899 as reference.
The used statistical law is a General Pareto Distribution, future IDFs are computed by adding 7% of intensity per degree of Global Warming
Reference: Brajkovic et al., 2025 (https://doi.org/10.1016/j.ejrh.2025.102399); contact : josip.brajkovic@uliege.be
Units: mm (in the table)
Montana coefficients: val[mm/h]=a*duration[minutes]^(-b)
Return level [mm] | [9 empty] | 95% confidence interval half width [mm]
Return period (years) | 1h | 3h | 6h | 12h | 24h | 48h | 72h | Montana a | Montana b | 1h | 3h | 6h | 12h | 24h | 48h | 72h
2 | 21.7415 | 32.0371 | 37.0725 | 41.8698 | 43.074 | 50.6353 | 55.9721 | 410.111 | 0.71503 | 1.2333 | 1.5334 | 1.8291 | 2.0601 | 2.3451 | 2.3786 | 2.4991
5 | 28.1569 | 39.3113 | 45.4645 | 51.8423 | 53.4538 | 62.9336 | 69.079 | 590.0236 | 0.74158 | 2.278 | 2.2666 | 2.7726 | 3.1995 | 3.8481 | 4.1456 | 4.5165
10 | 33.5333 | 44.5086 | 51.587 | 59.2359 | 61.4934 | 72.9285 | 80.0327 | 776.2272 | 0.76659 | 3.6421 | 3.1267 | 3.851 | 4.6164 | 5.4148 | 6.235 | 7.0513
20 | 39.4287 | 49.461 | 57.5234 | 66.5171 | 69.7082 | 83.5649 | 91.9724 | 1024.1488 | 0.79539 | 5.6419 | 4.2978 | 5.2862 | 6.6536 | 7.4949 | 9.2256 | 10.779
25 | 41.4485 | 51.0056 | 59.3962 | 68.8398 | 72.3922 | 87.1328 | 96.0407 | 1120.9727 | 0.80545 | 6.4404 | 4.7385 | 5.8209 | 7.4441 | 8.2839 | 10.4067 | 12.2707
30 | 43.146 | 52.2504 | 60.9128 | 70.7305 | 74.6001 | 90.1019 | 99.4498 | 1207.4584 | 0.81395 | 7.1539 | 5.1203 | 6.2828 | 8.1383 | 8.9733 | 11.4563 | 13.604
50 | 48.1418 | 55.6571 | 65.0979 | 75.9963 | 80.8594 | 98.6863 | 109.4249 | 1491.2547 | 0.83914 | 9.4688 | 6.2891 | 7.6915 | 10.3112 | 11.1257 | 14.8241 | 17.9241
100 | 55.538 | 60.097 | 70.6302 | 83.0766 | 89.5346 | 110.9901 | 124.0196 | 2002.1473 | 0.87661 | 13.4461 | 8.0902 | 9.855 | 13.7888 | 14.5885 | 20.4789 | 25.3033
200 | 63.7372 | 64.3381 | 75.9997 | 90.0969 | 98.4338 | 124.097 | 139.9372 | 2718.9149 | 0.91803 | 18.5541 | 10.1128 | 12.2834 | 17.8665 | 18.7139 | 27.514 | 34.6697

## GWL = 3 K
IDFs are calculated using the biad-adjusted Regional Climate model MAR3.14.0 forced by ERA5 (resolution of 5 km) reanalysis over 1940-2023.
The IDF for each location is calculated taking the closest MAR pixel to the center of the commune and its 5 closest neighbours (red points on the map below).
The values are computed as a weighted (by the distance) average of those selected pixels.
The GWL (Global Warming level) represents the Global Mean Surface Temperature anomaly with 1850-1899 as reference.
The used statistical law is a General Pareto Distribution, future IDFs are computed by adding 7% of intensity per degree of Global Warming
Reference: Brajkovic et al., 2025 (https://doi.org/10.1016/j.ejrh.2025.102399); contact : josip.brajkovic@uliege.be
Units: mm (in the table)
Montana coefficients: val[mm/h]=a*duration[minutes]^(-b)
Return level [mm] | [9 empty] | 95% confidence interval half width [mm]
Return period (years) | 1h | 3h | 6h | 12h | 24h | 48h | 72h | Montana a | Montana b | 1h | 3h | 6h | 12h | 24h | 48h | 72h
2 | 23.1638 | 34.133 | 39.4978 | 44.609 | 45.8919 | 53.9478 | 59.6339 | 436.941 | 0.71503 | 1.314 | 1.6337 | 1.9488 | 2.1948 | 2.4985 | 2.5342 | 2.6626
5 | 29.999 | 41.8831 | 48.4388 | 55.2338 | 56.9508 | 67.0507 | 73.5982 | 628.6232 | 0.74158 | 2.427 | 2.4149 | 2.954 | 3.4088 | 4.0998 | 4.4168 | 4.8119
10 | 35.7271 | 47.4204 | 54.9618 | 63.1112 | 65.5163 | 77.6995 | 85.2685 | 827.0084 | 0.76659 | 3.8804 | 3.3312 | 4.103 | 4.9184 | 5.769 | 6.6429 | 7.5126
20 | 42.0081 | 52.6967 | 61.2867 | 70.8687 | 74.2685 | 89.0318 | 97.9893 | 1091.1492 | 0.79539 | 6.011 | 4.579 | 5.632 | 7.0889 | 7.9852 | 9.8291 | 11.4841
25 | 44.1601 | 54.3425 | 63.2819 | 73.3433 | 77.1282 | 92.8331 | 102.3237 | 1194.3074 | 0.80545 | 6.8617 | 5.0485 | 6.2017 | 7.9311 | 8.8258 | 11.0875 | 13.0735
30 | 45.9686 | 55.6686 | 64.8977 | 75.3577 | 79.4805 | 95.9964 | 105.9558 | 1286.451 | 0.81395 | 7.6219 | 5.4553 | 6.6938 | 8.6707 | 9.5604 | 12.2058 | 14.4939
50 | 51.2912 | 59.2982 | 69.3567 | 80.968 | 86.1493 | 105.1424 | 116.5835 | 1588.8132 | 0.83914 | 10.0882 | 6.7006 | 8.1946 | 10.9858 | 11.8535 | 15.7939 | 19.0967
100 | 59.1713 | 64.0286 | 75.2509 | 88.5115 | 95.392 | 118.2511 | 132.1331 | 2133.1299 | 0.87661 | 14.3257 | 8.6195 | 10.4997 | 14.6908 | 15.5429 | 21.8187 | 26.9587
200 | 67.9069 | 68.5472 | 80.9716 | 95.9911 | 104.8734 | 132.2155 | 149.092 | 2896.7867 | 0.91803 | 19.768 | 10.7744 | 13.0869 | 19.0353 | 19.9382 | 29.3139 | 36.9378

## GWL = 4 K
IDFs are calculated using the biad-adjusted Regional Climate model MAR3.14.0 forced by ERA5 (resolution of 5 km) reanalysis over 1940-2023.
The IDF for each location is calculated taking the closest MAR pixel to the center of the commune and its 5 closest neighbours (red points on the map below).
The values are computed as a weighted (by the distance) average of those selected pixels.
The GWL (Global Warming level) represents the Global Mean Surface Temperature anomaly with 1850-1899 as reference.
The used statistical law is a General Pareto Distribution, future IDFs are computed by adding 7% of intensity per degree of Global Warming
Reference: Brajkovic et al., 2025 (https://doi.org/10.1016/j.ejrh.2025.102399); contact : josip.brajkovic@uliege.be
Units: mm (in the table)
Montana coefficients: val[mm/h]=a*duration[minutes]^(-b)
Return level [mm] | [9 empty] | 95% confidence interval half width [mm]
Return period (years) | 1h | 3h | 6h | 12h | 24h | 48h | 72h | Montana a | Montana b | 1h | 3h | 6h | 12h | 24h | 48h | 72h
2 | 24.5862 | 36.2289 | 41.9231 | 47.3481 | 48.7098 | 57.2604 | 63.2956 | 463.7698 | 0.71503 | 1.3946 | 1.734 | 2.0685 | 2.3296 | 2.6519 | 2.6898 | 2.8261
5 | 31.841 | 44.4549 | 51.4131 | 58.6254 | 60.4478 | 71.1679 | 78.1174 | 667.2229 | 0.74158 | 2.576 | 2.5632 | 3.1353 | 3.6181 | 4.3516 | 4.688 | 5.1074
10 | 37.9209 | 50.3322 | 58.3367 | 66.9864 | 69.5393 | 82.4705 | 90.5042 | 877.7896 | 0.76659 | 4.1187 | 3.5358 | 4.3549 | 5.2204 | 6.1233 | 7.0508 | 7.9739
20 | 44.5875 | 55.9325 | 65.0499 | 75.2203 | 78.8289 | 94.4986 | 104.0062 | 1158.1496 | 0.79539 | 6.3801 | 4.8601 | 5.9778 | 7.5242 | 8.4756 | 10.4327 | 12.1893
25 | 46.8716 | 57.6793 | 67.1676 | 77.8469 | 81.8641 | 98.5334 | 108.6068 | 1267.642 | 0.80545 | 7.2831 | 5.3584 | 6.5825 | 8.4181 | 9.3677 | 11.7683 | 13.8762
30 | 48.7913 | 59.0869 | 68.8826 | 79.9849 | 84.3608 | 101.8909 | 112.4619 | 1365.4436 | 0.81395 | 8.0899 | 5.7902 | 7.1048 | 9.2031 | 10.1474 | 12.9552 | 15.3839
50 | 54.4407 | 62.9393 | 73.6154 | 85.9397 | 91.4392 | 111.5985 | 123.7422 | 1686.3719 | 0.83914 | 10.7077 | 7.112 | 8.6978 | 11.6604 | 12.5814 | 16.7637 | 20.2693
100 | 62.8046 | 67.9602 | 79.8716 | 93.9464 | 101.2494 | 125.5121 | 140.2465 | 2264.1097 | 0.87661 | 15.2053 | 9.1488 | 11.1445 | 15.5929 | 16.4973 | 23.1584 | 28.614
200 | 72.0766 | 72.7562 | 85.9436 | 101.8853 | 111.313 | 140.334 | 158.2467 | 3074.6619 | 0.91803 | 20.9818 | 11.436 | 13.8905 | 20.2042 | 21.1624 | 31.1139 | 39.206