## GWL = 1 K
IDFs are calculated using the biad-adjusted Regional Climate model MAR3.14.0 forced by ERA5 (resolution of 5 km) reanalysis over 1940-2023.
The IDF for each location is calculated taking the closest MAR pixel to the center of the commune and its 5 closest neighbours (red points on the map below).
The values are computed as a weighted (by the distance) average of those selected pixels.
The GWL (Global Warming level) represents the Global Mean Surface Temperature anomaly with 1850-1899 as reference.
The used statistical law is a General Pareto Distribution, future IDFs are computed by adding 7% of intensity per degree of Global Warming
Reference: Brajkovic et al., 2025 (https://doi.org/10.1016/j.ejrh.2025.102399); contact : josip.brajkovic@uliege.be
Units: mm (in the table)
Montana coefficients: val[mm/h]=a*duration[minutes]^(-b)
Return level [mm] | [9 empty] | 95% confidence interval half width [mm]
Return period (years) | 1h | 3h | 6h | 12h | 24h | 48h | 72h | Montana a | Montana b | 1h | 3h | 6h | 12h | 24h | 48h | 72h
2 | 20.2017 | 30.3484 | 34.9745 | 38.9449 | 40.8529 | 47.4774 | 53.0904 | 370.043 | 0.70749 | 1.2359 | 1.4552 | 1.7083 | 1.9631 | 2.3565 | 2.2036 | 2.3082
5 | 25.1532 | 37.0579 | 43.2896 | 48.8375 | 50.7824 | 58.8896 | 64.9615 | 469.1275 | 0.71231 | 1.905 | 2.0693 | 2.7408 | 3.3281 | 3.8765 | 3.8561 | 3.9678
10 | 28.8884 | 41.6697 | 49.5189 | 56.6542 | 58.5018 | 68.1935 | 74.5411 | 547.1307 | 0.71653 | 2.5886 | 2.8419 | 4.0293 | 5.0944 | 5.3861 | 5.8497 | 5.8731
20 | 32.6159 | 45.9186 | 55.6979 | 64.7718 | 66.4087 | 78.1197 | 84.6711 | 627.6618 | 0.72096 | 3.4448 | 3.9084 | 5.8107 | 7.6643 | 7.3196 | 8.7297 | 8.5508
25 | 33.8145 | 47.2143 | 57.6768 | 67.4512 | 68.9954 | 81.4546 | 88.0547 | 654.1099 | 0.7224 | 3.7569 | 4.3072 | 6.488 | 8.674 | 8.0411 | 9.8709 | 9.5993
30 | 34.7934 | 48.248 | 59.29 | 69.665 | 71.124 | 84.2316 | 90.865 | 675.9046 | 0.72358 | 4.0249 | 4.6507 | 7.0781 | 9.567 | 8.6679 | 10.8861 | 10.528
50 | 37.5341 | 51.0292 | 63.7926 | 75.9869 | 77.1622 | 92.2696 | 98.9631 | 737.8365 | 0.7269 | 4.8376 | 5.6902 | 8.9054 | 12.4033 | 10.6089 | 14.1483 | 13.4917
100 | 41.2494 | 54.5472 | 69.8626 | 84.855 | 85.5353 | 103.8114 | 110.5014 | 823.8464 | 0.73135 | 6.0836 | 7.2543 | 11.7855 | 17.0705 | 13.6983 | 19.6361 | 18.4263
200 | 44.9617 | 57.7926 | 75.8888 | 94.0704 | 94.1234 | 116.1303 | 122.7076 | 912.0009 | 0.73571 | 7.4919 | 8.9585 | 15.1154 | 22.7333 | 17.3461 | 26.474 | 24.5098

## GWL = 2 K
IDFs are calculated using the biad-adjusted Regional Climate model MAR3.14.0 forced by ERA5 (resolution of 5 km) reanalysis over 1940-2023.
The IDF for each location is calculated taking the closest MAR pixel to the center of the commune and its 5 closest neighbours (red points on the map below).
The values are computed as a weighted (by the distance) average of those selected pixels.
The GWL (Global Warming level) represents the Global Mean Surface Temperature anomaly with 1850-1899 as reference.
The used statistical law is a General Pareto Distribution, future IDFs are computed by adding 7% of intensity per degree of Global Warming
Reference: Brajkovic et al., 2025 (https://doi.org/10.1016/j.ejrh.2025.102399); contact : josip.brajkovic@uliege.be
Units: mm (in the table)
Montana coefficients: val[mm/h]=a*duration[minutes]^(-b)
Return level [mm] | [9 empty] | 95% confidence interval half width [mm]
Return period (years) | 1h | 3h | 6h | 12h | 24h | 48h | 72h | Montana a | Montana b | 1h | 3h | 6h | 12h | 24h | 48h | 72h
2 | 21.6158 | 32.4728 | 37.4227 | 41.6711 | 43.7126 | 50.8009 | 56.8067 | 395.9459 | 0.70749 | 1.3224 | 1.557 | 1.8279 | 2.1006 | 2.5214 | 2.3578 | 2.4698
5 | 26.914 | 39.6519 | 46.3199 | 52.2561 | 54.3372 | 63.0118 | 69.5088 | 501.9671 | 0.71231 | 2.0383 | 2.2142 | 2.9326 | 3.5611 | 4.1479 | 4.126 | 4.2455
10 | 30.9106 | 44.5865 | 52.9852 | 60.6199 | 62.597 | 72.9671 | 79.759 | 585.4299 | 0.71653 | 2.7698 | 3.0408 | 4.3114 | 5.451 | 5.7631 | 6.2592 | 6.2842
20 | 34.899 | 49.1329 | 59.5968 | 69.3058 | 71.0574 | 83.5881 | 90.5981 | 671.5982 | 0.72096 | 3.6859 | 4.182 | 6.2175 | 8.2008 | 7.832 | 9.3408 | 9.1494
25 | 36.1815 | 50.5193 | 61.7142 | 72.1728 | 73.8251 | 87.1564 | 94.2185 | 699.8973 | 0.7224 | 4.0199 | 4.6087 | 6.9421 | 9.2811 | 8.6039 | 10.5619 | 10.2713
30 | 37.229 | 51.6253 | 63.4403 | 74.5415 | 76.1027 | 90.1278 | 97.2255 | 723.2177 | 0.72358 | 4.3067 | 4.9763 | 7.5736 | 10.2367 | 9.2747 | 11.6482 | 11.265
50 | 40.1615 | 54.6013 | 68.258 | 81.306 | 82.5636 | 98.7285 | 105.8905 | 789.4849 | 0.7269 | 5.1763 | 6.0885 | 9.5288 | 13.2716 | 11.3515 | 15.1387 | 14.4362
100 | 44.1368 | 58.3655 | 74.753 | 90.7949 | 91.5228 | 111.0782 | 118.2365 | 881.5156 | 0.73135 | 6.5095 | 7.7621 | 12.6105 | 18.2655 | 14.6572 | 21.0106 | 19.7161
200 | 48.109 | 61.8381 | 81.201 | 100.6553 | 100.712 | 124.2594 | 131.2971 | 975.841 | 0.73571 | 8.0163 | 9.5856 | 16.1735 | 24.3247 | 18.5603 | 28.3272 | 26.2255

## GWL = 3 K
IDFs are calculated using the biad-adjusted Regional Climate model MAR3.14.0 forced by ERA5 (resolution of 5 km) reanalysis over 1940-2023.
The IDF for each location is calculated taking the closest MAR pixel to the center of the commune and its 5 closest neighbours (red points on the map below).
The values are computed as a weighted (by the distance) average of those selected pixels.
The GWL (Global Warming level) represents the Global Mean Surface Temperature anomaly with 1850-1899 as reference.
The used statistical law is a General Pareto Distribution, future IDFs are computed by adding 7% of intensity per degree of Global Warming
Reference: Brajkovic et al., 2025 (https://doi.org/10.1016/j.ejrh.2025.102399); contact : josip.brajkovic@uliege.be
Units: mm (in the table)
Montana coefficients: val[mm/h]=a*duration[minutes]^(-b)
Return level [mm] | [9 empty] | 95% confidence interval half width [mm]
Return period (years) | 1h | 3h | 6h | 12h | 24h | 48h | 72h | Montana a | Montana b | 1h | 3h | 6h | 12h | 24h | 48h | 72h
2 | 23.0299 | 34.5972 | 39.8709 | 44.3972 | 46.5723 | 54.1243 | 60.523 | 421.8491 | 0.70749 | 1.4089 | 1.6589 | 1.9475 | 2.238 | 2.6864 | 2.5121 | 2.6313
5 | 28.6747 | 42.246 | 49.3501 | 55.6747 | 57.892 | 67.1341 | 74.0561 | 534.8061 | 0.71231 | 2.1717 | 2.359 | 3.1245 | 3.7941 | 4.4192 | 4.3959 | 4.5233
10 | 32.9327 | 47.5034 | 56.4515 | 64.5857 | 66.6921 | 77.7406 | 84.9768 | 623.7291 | 0.71653 | 2.951 | 3.2397 | 4.5934 | 5.8077 | 6.1401 | 6.6687 | 6.6953
20 | 37.1821 | 52.3472 | 63.4957 | 73.8398 | 75.706 | 89.0564 | 96.525 | 715.5342 | 0.72096 | 3.927 | 4.4556 | 6.6242 | 8.7373 | 8.3444 | 9.9519 | 9.7479
25 | 38.5486 | 53.8243 | 65.7516 | 76.8944 | 78.6547 | 92.8582 | 100.3823 | 745.6853 | 0.7224 | 4.2829 | 4.9102 | 7.3963 | 9.8883 | 9.1668 | 11.2528 | 10.9432
30 | 39.6645 | 55.0027 | 67.5906 | 79.4181 | 81.0814 | 96.024 | 103.586 | 770.5312 | 0.72358 | 4.5884 | 5.3018 | 8.0691 | 10.9064 | 9.8814 | 12.4102 | 12.0019
50 | 42.7889 | 58.1733 | 72.7235 | 86.625 | 87.9649 | 105.1874 | 112.8179 | 841.1333 | 0.7269 | 5.5149 | 6.4868 | 10.1522 | 14.1398 | 12.0941 | 16.1291 | 15.3806
100 | 47.0243 | 62.1838 | 79.6434 | 96.7347 | 97.5103 | 118.345 | 125.9716 | 939.1849 | 0.73135 | 6.9353 | 8.2699 | 13.4355 | 19.4604 | 15.6161 | 22.3852 | 21.006
200 | 51.2563 | 65.8836 | 86.5132 | 107.2402 | 107.3006 | 132.3885 | 139.8866 | 1039.6811 | 0.73571 | 8.5407 | 10.2126 | 17.2316 | 25.916 | 19.7746 | 30.1804 | 27.9412

## GWL = 4 K
IDFs are calculated using the biad-adjusted Regional Climate model MAR3.14.0 forced by ERA5 (resolution of 5 km) reanalysis over 1940-2023.
The IDF for each location is calculated taking the closest MAR pixel to the center of the commune and its 5 closest neighbours (red points on the map below).
The values are computed as a weighted (by the distance) average of those selected pixels.
The GWL (Global Warming level) represents the Global Mean Surface Temperature anomaly with 1850-1899 as reference.
The used statistical law is a General Pareto Distribution, future IDFs are computed by adding 7% of intensity per degree of Global Warming
Reference: Brajkovic et al., 2025 (https://doi.org/10.1016/j.ejrh.2025.102399); contact : josip.brajkovic@uliege.be
Units: mm (in the table)
Montana coefficients: val[mm/h]=a*duration[minutes]^(-b)
Return level [mm] | [9 empty] | 95% confidence interval half width [mm]
Return period (years) | 1h | 3h | 6h | 12h | 24h | 48h | 72h | Montana a | Montana b | 1h | 3h | 6h | 12h | 24h | 48h | 72h
2 | 24.444 | 36.7216 | 42.3192 | 47.1234 | 49.432 | 57.4477 | 64.2393 | 447.7515 | 0.70749 | 1.4954 | 1.7608 | 2.067 | 2.3754 | 2.8513 | 2.6663 | 2.7929
5 | 30.4354 | 44.84 | 52.3804 | 59.0933 | 61.4467 | 71.2564 | 78.6034 | 567.6451 | 0.71231 | 2.305 | 2.5039 | 3.3163 | 4.027 | 4.6906 | 4.6659 | 4.801
10 | 34.9549 | 50.4203 | 59.9178 | 68.5515 | 70.7872 | 82.5142 | 90.1947 | 662.0282 | 0.71653 | 3.1322 | 3.4387 | 4.8755 | 6.1643 | 6.5172 | 7.0782 | 7.1064
20 | 39.4653 | 55.5615 | 67.3945 | 78.3738 | 80.3546 | 94.5248 | 102.452 | 759.4708 | 0.72096 | 4.1682 | 4.7292 | 7.031 | 9.2738 | 8.8567 | 10.563 | 10.3465
25 | 40.9156 | 57.1293 | 69.7889 | 81.616 | 83.4844 | 98.56 | 106.5462 | 791.4729 | 0.7224 | 4.5458 | 5.2117 | 7.8504 | 10.4955 | 9.7297 | 11.9438 | 11.6152
30 | 42.1 | 58.3801 | 71.7409 | 84.2946 | 86.0601 | 101.9202 | 109.9466 | 817.8443 | 0.72358 | 4.8702 | 5.6274 | 8.5645 | 11.5761 | 10.4882 | 13.1722 | 12.7389
50 | 45.4163 | 61.7454 | 77.189 | 91.9441 | 93.3663 | 111.6463 | 119.7453 | 892.7818 | 0.7269 | 5.8536 | 6.8851 | 10.7755 | 15.008 | 12.8368 | 17.1195 | 16.325
100 | 49.9118 | 66.0021 | 84.5337 | 102.6746 | 103.4978 | 125.6118 | 133.7067 | 996.8541 | 0.73135 | 7.3612 | 8.7777 | 14.2605 | 20.6554 | 16.575 | 23.7597 | 22.2958
200 | 54.4036 | 69.9291 | 91.8254 | 113.8252 | 113.8893 | 140.5176 | 148.4761 | 1103.5211 | 0.73571 | 9.0651 | 10.8397 | 18.2896 | 27.5073 | 20.9888 | 32.0336 | 29.6569