## GWL = 1 K
IDFs are calculated using the biad-adjusted Regional Climate model MAR3.14.0 forced by ERA5 (resolution of 5 km) reanalysis over 1940-2023.
The IDF for each location is calculated taking the closest MAR pixel to the center of the commune and its 5 closest neighbours (red points on the map below).
The values are computed as a weighted (by the distance) average of those selected pixels.
The GWL (Global Warming level) represents the Global Mean Surface Temperature anomaly with 1850-1899 as reference.
The used statistical law is a General Pareto Distribution, future IDFs are computed by adding 7% of intensity per degree of Global Warming
Reference: Brajkovic et al., 2025 (https://doi.org/10.1016/j.ejrh.2025.102399); contact : josip.brajkovic@uliege.be
Units: mm (in the table)
Montana coefficients: val[mm/h]=a*duration[minutes]^(-b)
Return level [mm] | [9 empty] | 95% confidence interval half width [mm]
Return period (years) | 1h | 3h | 6h | 12h | 24h | 48h | 72h | Montana a | Montana b | 1h | 3h | 6h | 12h | 24h | 48h | 72h
2 | 21.1186 | 32.119 | 37.8618 | 42.2883 | 45.0323 | 53.3751 | 58.867 | 365.242 | 0.6934 | 1.1543 | 1.983 | 1.9449 | 2.1844 | 2.188 | 2.4982 | 2.7684
5 | 27.0575 | 39.9505 | 47.7267 | 53.6114 | 56.2622 | 65.942 | 71.5416 | 489.0969 | 0.70474 | 2.117 | 3.0278 | 3.294 | 3.8778 | 3.7275 | 4.0998 | 4.4605
10 | 31.9556 | 45.8739 | 55.5973 | 62.9279 | 65.2089 | 75.6756 | 81.3227 | 600.5809 | 0.71475 | 3.3858 | 3.9544 | 4.8984 | 6.0019 | 5.4898 | 5.8591 | 6.1477
20 | 37.247 | 51.7979 | 63.8408 | 72.9479 | 74.5658 | 85.61 | 91.2751 | 731.1452 | 0.72592 | 5.2342 | 5.0244 | 7.1364 | 9.1017 | 7.9845 | 8.2851 | 8.3138
25 | 39.0413 | 53.7053 | 66.5773 | 76.3323 | 77.6687 | 88.8516 | 94.5162 | 777.9247 | 0.72975 | 5.9671 | 5.4006 | 8.0044 | 10.3341 | 8.964 | 9.2235 | 9.1226
30 | 40.5422 | 55.264 | 68.844 | 79.1573 | 80.2375 | 91.5162 | 97.1781 | 818.0587 | 0.73297 | 6.6197 | 5.7194 | 8.7697 | 11.4319 | 9.832 | 10.0497 | 9.8253
50 | 44.922 | 59.6319 | 75.3457 | 87.3683 | 87.5992 | 99.0587 | 104.702 | 940.5692 | 0.74241 | 8.7219 | 6.6683 | 11.1927 | 14.9678 | 12.6016 | 12.6556 | 11.9991
100 | 51.3079 | 65.5618 | 84.5371 | 99.2442 | 97.9888 | 109.4777 | 115.0697 | 1134.2305 | 0.75622 | 12.2857 | 8.0867 | 15.1766 | 20.9435 | 17.2028 | 16.8984 | 15.4469
200 | 58.2569 | 71.4963 | 94.1757 | 112.0271 | 108.8603 | 120.1137 | 125.6242 | 1366.5147 | 0.77122 | 16.7863 | 9.6566 | 20.0263 | 28.4343 | 22.849 | 21.984 | 19.491

## GWL = 2 K
IDFs are calculated using the biad-adjusted Regional Climate model MAR3.14.0 forced by ERA5 (resolution of 5 km) reanalysis over 1940-2023.
The IDF for each location is calculated taking the closest MAR pixel to the center of the commune and its 5 closest neighbours (red points on the map below).
The values are computed as a weighted (by the distance) average of those selected pixels.
The GWL (Global Warming level) represents the Global Mean Surface Temperature anomaly with 1850-1899 as reference.
The used statistical law is a General Pareto Distribution, future IDFs are computed by adding 7% of intensity per degree of Global Warming
Reference: Brajkovic et al., 2025 (https://doi.org/10.1016/j.ejrh.2025.102399); contact : josip.brajkovic@uliege.be
Units: mm (in the table)
Montana coefficients: val[mm/h]=a*duration[minutes]^(-b)
Return level [mm] | [9 empty] | 95% confidence interval half width [mm]
Return period (years) | 1h | 3h | 6h | 12h | 24h | 48h | 72h | Montana a | Montana b | 1h | 3h | 6h | 12h | 24h | 48h | 72h
2 | 22.5969 | 34.3674 | 40.5121 | 45.2484 | 48.1845 | 57.1114 | 62.9877 | 390.8088 | 0.6934 | 1.2351 | 2.1219 | 2.0811 | 2.3373 | 2.3412 | 2.6731 | 2.9622
5 | 28.9515 | 42.747 | 51.0676 | 57.3642 | 60.2006 | 70.5579 | 76.5495 | 523.3337 | 0.70474 | 2.2652 | 3.2398 | 3.5246 | 4.1492 | 3.9885 | 4.3868 | 4.7727
10 | 34.1925 | 49.0851 | 59.4891 | 67.3329 | 69.7735 | 80.9729 | 87.0153 | 642.6216 | 0.71475 | 3.6228 | 4.2312 | 5.2413 | 6.422 | 5.8741 | 6.2692 | 6.578
20 | 39.8543 | 55.4238 | 68.3096 | 78.0542 | 79.7854 | 91.6027 | 97.6644 | 782.3256 | 0.72592 | 5.6006 | 5.3761 | 7.636 | 9.7388 | 8.5434 | 8.865 | 8.8957
25 | 41.7742 | 57.4647 | 71.2377 | 81.6755 | 83.1055 | 95.0712 | 101.1324 | 832.3791 | 0.72975 | 6.3849 | 5.7786 | 8.5647 | 11.0575 | 9.5915 | 9.8692 | 9.7612
30 | 43.3801 | 59.1325 | 73.6631 | 84.6983 | 85.8541 | 97.9223 | 103.9805 | 875.323 | 0.73297 | 7.0831 | 6.1198 | 9.3836 | 12.2321 | 10.5202 | 10.7532 | 10.5131
50 | 48.0665 | 63.8062 | 80.6199 | 93.4841 | 93.7312 | 105.9928 | 112.0311 | 1006.409 | 0.74241 | 9.3324 | 7.135 | 11.9762 | 16.0156 | 13.4838 | 13.5414 | 12.839
100 | 54.8994 | 70.1512 | 90.4547 | 106.1913 | 104.848 | 117.1411 | 123.1246 | 1213.6267 | 0.75622 | 13.1457 | 8.6528 | 16.239 | 22.4095 | 18.407 | 18.0813 | 16.5282
200 | 62.3349 | 76.501 | 100.768 | 119.869 | 116.4805 | 128.5217 | 134.4179 | 1462.1707 | 0.77122 | 17.9614 | 10.3326 | 21.4281 | 30.4247 | 24.4484 | 23.5229 | 20.8554

## GWL = 3 K
IDFs are calculated using the biad-adjusted Regional Climate model MAR3.14.0 forced by ERA5 (resolution of 5 km) reanalysis over 1940-2023.
The IDF for each location is calculated taking the closest MAR pixel to the center of the commune and its 5 closest neighbours (red points on the map below).
The values are computed as a weighted (by the distance) average of those selected pixels.
The GWL (Global Warming level) represents the Global Mean Surface Temperature anomaly with 1850-1899 as reference.
The used statistical law is a General Pareto Distribution, future IDFs are computed by adding 7% of intensity per degree of Global Warming
Reference: Brajkovic et al., 2025 (https://doi.org/10.1016/j.ejrh.2025.102399); contact : josip.brajkovic@uliege.be
Units: mm (in the table)
Montana coefficients: val[mm/h]=a*duration[minutes]^(-b)
Return level [mm] | [9 empty] | 95% confidence interval half width [mm]
Return period (years) | 1h | 3h | 6h | 12h | 24h | 48h | 72h | Montana a | Montana b | 1h | 3h | 6h | 12h | 24h | 48h | 72h
2 | 24.0752 | 36.6157 | 43.1624 | 48.2086 | 51.3368 | 60.8477 | 67.1084 | 416.3758 | 0.6934 | 1.3159 | 2.2607 | 2.2172 | 2.4902 | 2.4943 | 2.8479 | 3.156
5 | 30.8455 | 45.5435 | 54.4085 | 61.117 | 64.1389 | 75.1739 | 81.5574 | 557.5705 | 0.70474 | 2.4134 | 3.4517 | 3.7552 | 4.4207 | 4.2494 | 4.6738 | 5.085
10 | 36.4294 | 52.2962 | 63.3809 | 71.7378 | 74.3382 | 86.2702 | 92.7079 | 684.6623 | 0.71475 | 3.8598 | 4.508 | 5.5842 | 6.8422 | 6.2584 | 6.6794 | 7.0084
20 | 42.4616 | 59.0496 | 72.7785 | 83.1606 | 85.0051 | 97.5954 | 104.0536 | 833.5055 | 0.72592 | 5.967 | 5.7278 | 8.1355 | 10.3759 | 9.1023 | 9.445 | 9.4777
25 | 44.5071 | 61.2241 | 75.8981 | 87.0188 | 88.5423 | 101.2908 | 107.7485 | 886.8342 | 0.72975 | 6.8026 | 6.1566 | 9.1251 | 11.7808 | 10.219 | 10.5148 | 10.3998
30 | 46.2181 | 63.0009 | 78.4821 | 90.2393 | 91.4708 | 104.3284 | 110.783 | 932.5871 | 0.73297 | 7.5465 | 6.5202 | 9.9974 | 13.0323 | 11.2085 | 11.4566 | 11.2008
50 | 51.2111 | 67.9804 | 85.8941 | 99.5998 | 99.8631 | 112.9269 | 119.3602 | 1072.2489 | 0.74241 | 9.9429 | 7.6018 | 12.7597 | 17.0633 | 14.3659 | 14.4273 | 13.679
100 | 58.491 | 74.7405 | 96.3723 | 113.1384 | 111.7072 | 124.8046 | 131.1794 | 1293.0227 | 0.75622 | 14.0056 | 9.2188 | 17.3014 | 23.8755 | 19.6112 | 19.2642 | 17.6094
200 | 66.4129 | 81.5057 | 107.3603 | 127.7109 | 124.1008 | 136.9296 | 143.2116 | 1557.8267 | 0.77122 | 19.1364 | 11.0085 | 22.83 | 32.4151 | 26.0478 | 25.0618 | 22.2197

## GWL = 4 K
IDFs are calculated using the biad-adjusted Regional Climate model MAR3.14.0 forced by ERA5 (resolution of 5 km) reanalysis over 1940-2023.
The IDF for each location is calculated taking the closest MAR pixel to the center of the commune and its 5 closest neighbours (red points on the map below).
The values are computed as a weighted (by the distance) average of those selected pixels.
The GWL (Global Warming level) represents the Global Mean Surface Temperature anomaly with 1850-1899 as reference.
The used statistical law is a General Pareto Distribution, future IDFs are computed by adding 7% of intensity per degree of Global Warming
Reference: Brajkovic et al., 2025 (https://doi.org/10.1016/j.ejrh.2025.102399); contact : josip.brajkovic@uliege.be
Units: mm (in the table)
Montana coefficients: val[mm/h]=a*duration[minutes]^(-b)
Return level [mm] | [9 empty] | 95% confidence interval half width [mm]
Return period (years) | 1h | 3h | 6h | 12h | 24h | 48h | 72h | Montana a | Montana b | 1h | 3h | 6h | 12h | 24h | 48h | 72h
2 | 25.5535 | 38.864 | 45.8128 | 51.1688 | 54.489 | 64.5839 | 71.2291 | 441.9423 | 0.6934 | 1.3967 | 2.3995 | 2.3533 | 2.6431 | 2.6475 | 3.0228 | 3.3497
5 | 32.7396 | 48.3401 | 57.7494 | 64.8698 | 68.0773 | 79.7898 | 86.5653 | 591.8074 | 0.70474 | 2.5616 | 3.6637 | 3.9858 | 4.6921 | 4.5103 | 4.9607 | 5.3972
10 | 38.6663 | 55.5074 | 67.2728 | 76.1428 | 78.9028 | 91.5675 | 98.4005 | 726.7029 | 0.71475 | 4.0968 | 4.7848 | 5.9271 | 7.2623 | 6.6426 | 7.0895 | 7.4387
20 | 45.0689 | 62.6755 | 77.2474 | 88.2669 | 90.2247 | 103.5881 | 110.4429 | 884.6861 | 0.72592 | 6.3334 | 6.0796 | 8.6351 | 11.0131 | 9.6613 | 10.0249 | 10.0597
25 | 47.24 | 64.9835 | 80.5585 | 92.3621 | 93.9791 | 107.5105 | 114.3646 | 941.2889 | 0.72975 | 7.2203 | 6.5347 | 9.6854 | 12.5042 | 10.8464 | 11.1605 | 11.0384
30 | 49.056 | 66.8694 | 83.3012 | 95.7803 | 97.0874 | 110.7345 | 117.5855 | 989.8513 | 0.73297 | 8.0099 | 6.9205 | 10.6113 | 13.8326 | 11.8967 | 12.1601 | 11.8886
50 | 54.3556 | 72.1546 | 91.1683 | 105.7156 | 105.9951 | 119.861 | 126.6894 | 1138.0889 | 0.74241 | 10.5535 | 8.0686 | 13.5432 | 18.1111 | 15.248 | 15.3132 | 14.5189
100 | 62.0825 | 79.3298 | 102.2899 | 120.0855 | 118.5664 | 132.468 | 139.2343 | 1372.4187 | 0.75622 | 14.8656 | 9.7849 | 18.3637 | 25.3416 | 20.8154 | 20.4471 | 18.6907
200 | 70.4908 | 86.5105 | 113.9526 | 135.5528 | 131.721 | 145.3376 | 152.0053 | 1653.4828 | 0.77122 | 20.3115 | 11.6845 | 24.2318 | 34.4055 | 27.6472 | 26.6007 | 23.5841