## GWL = 1 K
IDFs are calculated using the biad-adjusted Regional Climate model MAR3.14.0 forced by ERA5 (resolution of 5 km) reanalysis over 1940-2023.
The IDF for each location is calculated taking the closest MAR pixel to the center of the commune and its 5 closest neighbours (red points on the map below).
The values are computed as a weighted (by the distance) average of those selected pixels.
The GWL (Global Warming level) represents the Global Mean Surface Temperature anomaly with 1850-1899 as reference.
The used statistical law is a General Pareto Distribution, future IDFs are computed by adding 7% of intensity per degree of Global Warming
Reference: Brajkovic et al., 2025 (https://doi.org/10.1016/j.ejrh.2025.102399); contact : josip.brajkovic@uliege.be
Units: mm (in the table)
Montana coefficients: val[mm/h]=a*duration[minutes]^(-b)
Return level [mm] | [9 empty] | 95% confidence interval half width [mm]
Return period (years) | 1h | 3h | 6h | 12h | 24h | 48h | 72h | Montana a | Montana b | 1h | 3h | 6h | 12h | 24h | 48h | 72h
2 | 22.4632 | 33.6219 | 40.8524 | 46.7478 | 50.0612 | 58.414 | 64.8054 | 380.9774 | 0.68917 | 1.3822 | 1.7031 | 2.4128 | 2.6126 | 2.8478 | 3.0733 | 3.2319
5 | 28.0521 | 41.3311 | 51.0792 | 60.7421 | 65.6966 | 75.1808 | 82.2525 | 469.3162 | 0.6864 | 2.1538 | 2.6009 | 3.7938 | 5.0037 | 5.6782 | 6.0901 | 6.2986
10 | 32.3409 | 47.0048 | 58.957 | 72.8953 | 79.7268 | 90.1487 | 97.605 | 531.2779 | 0.68248 | 2.9136 | 3.585 | 5.1602 | 8.2225 | 9.6051 | 10.2103 | 10.4576
20 | 36.6836 | 52.5483 | 66.9605 | 86.5888 | 95.9952 | 107.4244 | 115.1068 | 588.0321 | 0.67713 | 3.8529 | 4.8834 | 6.8629 | 13.1232 | 15.782 | 16.5995 | 16.843
25 | 38.0933 | 54.306 | 69.5643 | 91.3564 | 101.7668 | 113.5347 | 121.2479 | 605.0393 | 0.6751 | 4.1952 | 5.3675 | 7.4865 | 15.1217 | 18.3532 | 19.2397 | 19.4634
30 | 39.2494 | 55.7327 | 71.7018 | 95.3901 | 106.6917 | 118.7412 | 126.462 | 618.4395 | 0.67334 | 4.4895 | 5.7863 | 8.024 | 16.9229 | 20.6926 | 21.6347 | 21.8327
50 | 42.5094 | 59.6851 | 77.7391 | 107.3902 | 121.5603 | 134.4219 | 142.0698 | 653.4564 | 0.66786 | 5.3858 | 7.0676 | 9.6666 | 22.8464 | 28.5135 | 29.6035 | 29.6701
100 | 46.9827 | 64.9455 | 86.0476 | 125.4575 | 144.5279 | 158.5396 | 165.8241 | 694.4772 | 0.65911 | 6.7743 | 9.0485 | 12.226 | 33.2282 | 42.6094 | 43.8594 | 43.5511
200 | 51.5146 | 70.0916 | 94.4934 | 145.8167 | 171.1871 | 186.3923 | 192.9323 | 727.2183 | 0.64879 | 8.3679 | 11.291 | 15.1813 | 46.8044 | 61.6345 | 62.9525 | 61.9322

## GWL = 2 K
IDFs are calculated using the biad-adjusted Regional Climate model MAR3.14.0 forced by ERA5 (resolution of 5 km) reanalysis over 1940-2023.
The IDF for each location is calculated taking the closest MAR pixel to the center of the commune and its 5 closest neighbours (red points on the map below).
The values are computed as a weighted (by the distance) average of those selected pixels.
The GWL (Global Warming level) represents the Global Mean Surface Temperature anomaly with 1850-1899 as reference.
The used statistical law is a General Pareto Distribution, future IDFs are computed by adding 7% of intensity per degree of Global Warming
Reference: Brajkovic et al., 2025 (https://doi.org/10.1016/j.ejrh.2025.102399); contact : josip.brajkovic@uliege.be
Units: mm (in the table)
Montana coefficients: val[mm/h]=a*duration[minutes]^(-b)
Return level [mm] | [9 empty] | 95% confidence interval half width [mm]
Return period (years) | 1h | 3h | 6h | 12h | 24h | 48h | 72h | Montana a | Montana b | 1h | 3h | 6h | 12h | 24h | 48h | 72h
2 | 24.0356 | 35.9754 | 43.7121 | 50.0202 | 53.5655 | 62.503 | 69.3417 | 407.6459 | 0.68917 | 1.4789 | 1.8223 | 2.5817 | 2.7955 | 3.0472 | 3.2885 | 3.4582
5 | 30.0157 | 44.2243 | 54.6547 | 64.994 | 70.2954 | 80.4435 | 88.0102 | 502.1685 | 0.6864 | 2.3046 | 2.7829 | 4.0594 | 5.354 | 6.0757 | 6.5164 | 6.7395
10 | 34.6047 | 50.2952 | 63.084 | 77.998 | 85.3077 | 96.4591 | 104.4373 | 568.4674 | 0.68248 | 3.1175 | 3.8359 | 5.5214 | 8.7981 | 10.2774 | 10.925 | 11.1897
20 | 39.2514 | 56.2266 | 71.6477 | 92.65 | 102.7149 | 114.9441 | 123.1642 | 629.1944 | 0.67713 | 4.1226 | 5.2252 | 7.3433 | 14.0419 | 16.8867 | 17.7615 | 18.022
25 | 40.7598 | 58.1074 | 74.4338 | 97.7513 | 108.8905 | 121.4821 | 129.7352 | 647.392 | 0.6751 | 4.4888 | 5.7433 | 8.0106 | 16.1802 | 19.6379 | 20.5865 | 20.8259
30 | 41.9969 | 59.6339 | 76.7209 | 102.0674 | 114.1601 | 127.0531 | 135.3144 | 661.7303 | 0.67334 | 4.8038 | 6.1914 | 8.5857 | 18.1075 | 22.141 | 23.1492 | 23.361
50 | 45.4851 | 63.8631 | 83.1808 | 114.9075 | 130.0695 | 143.8314 | 152.0146 | 699.1983 | 0.66786 | 5.7628 | 7.5623 | 10.3432 | 24.4457 | 30.5095 | 31.6758 | 31.747
100 | 50.2715 | 69.4916 | 92.0709 | 134.2395 | 154.6448 | 169.6374 | 177.4318 | 743.0906 | 0.65911 | 7.2485 | 9.6819 | 13.0819 | 35.5542 | 45.592 | 46.9295 | 46.5997
200 | 55.1206 | 74.998 | 101.1079 | 156.0239 | 183.1702 | 199.4398 | 206.4376 | 778.1236 | 0.64879 | 8.9537 | 12.0814 | 16.244 | 50.0807 | 65.9489 | 67.3591 | 66.2674

## GWL = 3 K
IDFs are calculated using the biad-adjusted Regional Climate model MAR3.14.0 forced by ERA5 (resolution of 5 km) reanalysis over 1940-2023.
The IDF for each location is calculated taking the closest MAR pixel to the center of the commune and its 5 closest neighbours (red points on the map below).
The values are computed as a weighted (by the distance) average of those selected pixels.
The GWL (Global Warming level) represents the Global Mean Surface Temperature anomaly with 1850-1899 as reference.
The used statistical law is a General Pareto Distribution, future IDFs are computed by adding 7% of intensity per degree of Global Warming
Reference: Brajkovic et al., 2025 (https://doi.org/10.1016/j.ejrh.2025.102399); contact : josip.brajkovic@uliege.be
Units: mm (in the table)
Montana coefficients: val[mm/h]=a*duration[minutes]^(-b)
Return level [mm] | [9 empty] | 95% confidence interval half width [mm]
Return period (years) | 1h | 3h | 6h | 12h | 24h | 48h | 72h | Montana a | Montana b | 1h | 3h | 6h | 12h | 24h | 48h | 72h
2 | 25.608 | 38.3289 | 46.5718 | 53.2925 | 57.0697 | 66.592 | 73.8781 | 434.3142 | 0.68917 | 1.5757 | 1.9415 | 2.7506 | 2.9784 | 3.2465 | 3.5036 | 3.6844
5 | 31.9794 | 47.1175 | 58.2303 | 69.246 | 74.8942 | 85.7061 | 93.7679 | 535.0207 | 0.6864 | 2.4553 | 2.965 | 4.3249 | 5.7042 | 6.4731 | 6.9427 | 7.1804
10 | 36.8686 | 53.5855 | 67.211 | 83.1007 | 90.8886 | 102.7695 | 111.2696 | 605.6568 | 0.68248 | 3.3215 | 4.0869 | 5.8826 | 9.3736 | 10.9498 | 11.6397 | 11.9217
20 | 41.8193 | 59.905 | 76.335 | 98.7112 | 109.4345 | 122.4638 | 131.2217 | 670.3568 | 0.67713 | 4.3923 | 5.567 | 7.8237 | 14.9605 | 17.9915 | 18.9234 | 19.201
25 | 43.4264 | 61.9088 | 79.3033 | 104.1463 | 116.0142 | 129.4296 | 138.2226 | 689.7448 | 0.6751 | 4.7825 | 6.119 | 8.5346 | 17.2387 | 20.9226 | 21.9333 | 22.1883
30 | 44.7444 | 63.5352 | 81.7401 | 108.7447 | 121.6285 | 135.365 | 144.1667 | 705.0211 | 0.67334 | 5.1181 | 6.5964 | 9.1474 | 19.2921 | 23.5895 | 24.6636 | 24.8893
50 | 48.4607 | 68.041 | 88.6226 | 122.4249 | 138.5787 | 153.241 | 161.9595 | 744.9403 | 0.66786 | 6.1398 | 8.0571 | 11.0199 | 26.0449 | 32.5054 | 33.748 | 33.8239
100 | 53.5603 | 74.0378 | 98.0942 | 143.0215 | 164.7618 | 180.7351 | 189.0395 | 791.704 | 0.65911 | 7.7227 | 10.3153 | 13.9377 | 37.8801 | 48.5747 | 49.9997 | 49.6483
200 | 58.7266 | 79.9044 | 107.7225 | 166.231 | 195.1533 | 212.4872 | 219.9429 | 829.0289 | 0.64879 | 9.5395 | 12.8718 | 17.3067 | 53.357 | 70.2633 | 71.7658 | 70.6027

## GWL = 4 K
IDFs are calculated using the biad-adjusted Regional Climate model MAR3.14.0 forced by ERA5 (resolution of 5 km) reanalysis over 1940-2023.
The IDF for each location is calculated taking the closest MAR pixel to the center of the commune and its 5 closest neighbours (red points on the map below).
The values are computed as a weighted (by the distance) average of those selected pixels.
The GWL (Global Warming level) represents the Global Mean Surface Temperature anomaly with 1850-1899 as reference.
The used statistical law is a General Pareto Distribution, future IDFs are computed by adding 7% of intensity per degree of Global Warming
Reference: Brajkovic et al., 2025 (https://doi.org/10.1016/j.ejrh.2025.102399); contact : josip.brajkovic@uliege.be
Units: mm (in the table)
Montana coefficients: val[mm/h]=a*duration[minutes]^(-b)
Return level [mm] | [9 empty] | 95% confidence interval half width [mm]
Return period (years) | 1h | 3h | 6h | 12h | 24h | 48h | 72h | Montana a | Montana b | 1h | 3h | 6h | 12h | 24h | 48h | 72h
2 | 27.1804 | 40.6825 | 49.4314 | 56.5648 | 60.574 | 70.681 | 78.4145 | 460.9824 | 0.68917 | 1.6724 | 2.0608 | 2.9195 | 3.1613 | 3.4459 | 3.7187 | 3.9106
5 | 33.943 | 50.0107 | 61.8058 | 73.4979 | 79.4929 | 90.9688 | 99.5256 | 567.8728 | 0.6864 | 2.6061 | 3.1471 | 4.5905 | 6.0545 | 6.8706 | 7.369 | 7.6213
10 | 39.1324 | 56.8758 | 71.338 | 88.2033 | 96.4695 | 109.0799 | 118.102 | 642.8463 | 0.68248 | 3.5254 | 4.3378 | 6.2438 | 9.9492 | 11.6221 | 12.3545 | 12.6537
20 | 44.3871 | 63.5834 | 81.0222 | 104.7724 | 116.1542 | 129.9835 | 139.2792 | 711.519 | 0.67713 | 4.662 | 5.9089 | 8.3041 | 15.8791 | 19.0962 | 20.0854 | 20.3801
25 | 46.0929 | 65.7103 | 84.1728 | 110.5412 | 123.1379 | 137.377 | 146.7099 | 732.0976 | 0.6751 | 5.0762 | 6.4947 | 9.0587 | 18.2972 | 22.2074 | 23.2801 | 23.5507
30 | 47.4918 | 67.4365 | 86.7592 | 115.422 | 129.0969 | 143.6769 | 153.0191 | 748.3118 | 0.67334 | 5.4323 | 7.0015 | 9.7091 | 20.4767 | 25.038 | 26.178 | 26.4176
50 | 51.4364 | 72.219 | 94.0643 | 129.9422 | 147.088 | 162.6505 | 171.9044 | 790.6822 | 0.66786 | 6.5168 | 8.5518 | 11.6965 | 27.6442 | 34.5013 | 35.8203 | 35.9008
100 | 56.849 | 78.584 | 104.1176 | 151.8035 | 174.8788 | 191.8329 | 200.6472 | 840.3174 | 0.65911 | 8.1969 | 10.9486 | 14.7935 | 40.2061 | 51.5574 | 53.0698 | 52.6969
200 | 62.3326 | 84.8109 | 114.337 | 176.4382 | 207.1364 | 225.5347 | 233.4481 | 879.9343 | 0.64879 | 10.1252 | 13.6621 | 18.3694 | 56.6333 | 74.5777 | 76.1725 | 74.9379