## GWL = 1 K
IDFs are calculated using the biad-adjusted Regional Climate model MAR3.14.0 forced by ERA5 (resolution of 5 km) reanalysis over 1940-2023.
The IDF for each location is calculated taking the closest MAR pixel to the center of the commune and its 5 closest neighbours (red points on the map below).
The values are computed as a weighted (by the distance) average of those selected pixels.
The GWL (Global Warming level) represents the Global Mean Surface Temperature anomaly with 1850-1899 as reference.
The used statistical law is a General Pareto Distribution, future IDFs are computed by adding 7% of intensity per degree of Global Warming
Reference: Brajkovic et al., 2025 (https://doi.org/10.1016/j.ejrh.2025.102399); contact : josip.brajkovic@uliege.be
Units: mm (in the table)
Montana coefficients: val[mm/h]=a*duration[minutes]^(-b)
Return level [mm] | [9 empty] | 95% confidence interval half width [mm]
Return period (years) | 1h | 3h | 6h | 12h | 24h | 48h | 72h | Montana a | Montana b | 1h | 3h | 6h | 12h | 24h | 48h | 72h
2 | 19.9769 | 30.4419 | 36.6121 | 41.4 | 43.7594 | 51.7629 | 59.4736 | 333.8042 | 0.6851 | 1.0875 | 1.5716 | 1.776 | 2.0084 | 2.0022 | 2.2632 | 2.5014
5 | 25.6556 | 38.5188 | 45.4454 | 51.9367 | 54.2552 | 63.8795 | 72.6011 | 450.4258 | 0.69738 | 2.0315 | 2.7735 | 2.8574 | 3.6467 | 3.5908 | 4.3 | 4.4939
10 | 30.4253 | 45.1146 | 52.2682 | 60.7688 | 62.9726 | 74.3814 | 83.5777 | 555.0458 | 0.70694 | 3.265 | 4.2756 | 4.0696 | 5.7319 | 5.5036 | 6.9642 | 6.9488
20 | 35.6502 | 52.1637 | 59.2153 | 70.421 | 72.4227 | 86.1965 | 95.5464 | 676.4815 | 0.71678 | 5.059 | 6.4216 | 5.7083 | 8.8029 | 8.2766 | 10.9703 | 10.5107
25 | 37.4367 | 54.535 | 61.4786 | 73.7155 | 75.631 | 90.3064 | 99.6253 | 719.6193 | 0.72001 | 5.7708 | 7.2642 | 6.333 | 10.0318 | 9.3809 | 12.5966 | 11.928
30 | 38.9362 | 56.5109 | 63.3378 | 76.4782 | 78.315 | 93.7825 | 103.0435 | 756.4575 | 0.72267 | 6.4048 | 8.0109 | 6.8794 | 11.1301 | 10.3661 | 14.0604 | 13.1921
50 | 43.3368 | 62.2365 | 68.5944 | 84.5726 | 86.1459 | 104.1175 | 113.0461 | 867.8563 | 0.73024 | 8.4497 | 10.3968 | 8.5864 | 14.6888 | 13.55 | 18.8646 | 17.2765
100 | 49.8101 | 70.4753 | 75.8412 | 96.4426 | 97.5459 | 119.6637 | 127.6823 | 1040.5557 | 0.74081 | 11.9237 | 14.3808 | 11.3265 | 20.7687 | 18.9641 | 27.2641 | 24.2261
200 | 56.9171 | 79.2927 | 83.2222 | 109.4222 | 109.9059 | 137.1667 | 143.6452 | 1242.095 | 0.75171 | 16.3206 | 19.3179 | 14.5686 | 28.491 | 25.8001 | 38.2272 | 33.0179

## GWL = 2 K
IDFs are calculated using the biad-adjusted Regional Climate model MAR3.14.0 forced by ERA5 (resolution of 5 km) reanalysis over 1940-2023.
The IDF for each location is calculated taking the closest MAR pixel to the center of the commune and its 5 closest neighbours (red points on the map below).
The values are computed as a weighted (by the distance) average of those selected pixels.
The GWL (Global Warming level) represents the Global Mean Surface Temperature anomaly with 1850-1899 as reference.
The used statistical law is a General Pareto Distribution, future IDFs are computed by adding 7% of intensity per degree of Global Warming
Reference: Brajkovic et al., 2025 (https://doi.org/10.1016/j.ejrh.2025.102399); contact : josip.brajkovic@uliege.be
Units: mm (in the table)
Montana coefficients: val[mm/h]=a*duration[minutes]^(-b)
Return level [mm] | [9 empty] | 95% confidence interval half width [mm]
Return period (years) | 1h | 3h | 6h | 12h | 24h | 48h | 72h | Montana a | Montana b | 1h | 3h | 6h | 12h | 24h | 48h | 72h
2 | 21.3753 | 32.5728 | 39.1749 | 44.298 | 46.8226 | 55.3863 | 63.6368 | 357.1699 | 0.6851 | 1.1637 | 1.6816 | 1.9003 | 2.149 | 2.1423 | 2.4216 | 2.6765
5 | 27.4515 | 41.2152 | 48.6266 | 55.5723 | 58.053 | 68.3511 | 77.6832 | 481.9552 | 0.69738 | 2.1737 | 2.9677 | 3.0575 | 3.9019 | 3.8422 | 4.601 | 4.8085
10 | 32.5551 | 48.2726 | 55.927 | 65.0226 | 67.3807 | 79.5881 | 89.4281 | 593.899 | 0.70694 | 3.4935 | 4.5749 | 4.3544 | 6.1331 | 5.8889 | 7.4517 | 7.4352
20 | 38.1457 | 55.8152 | 63.3603 | 75.3505 | 77.4923 | 92.2302 | 102.2347 | 723.8351 | 0.71678 | 5.4131 | 6.8711 | 6.1079 | 9.4191 | 8.8559 | 11.7382 | 11.2464
25 | 40.0573 | 58.3525 | 65.7821 | 78.8755 | 80.9252 | 96.6279 | 106.5991 | 769.993 | 0.72001 | 6.1747 | 7.7727 | 6.7763 | 10.7341 | 10.0375 | 13.4784 | 12.7629
30 | 41.6618 | 60.4667 | 67.7714 | 81.8317 | 83.797 | 100.3473 | 110.2566 | 809.4089 | 0.72267 | 6.8532 | 8.5717 | 7.361 | 11.9092 | 11.0917 | 15.0446 | 14.1156
50 | 46.3704 | 66.5931 | 73.396 | 90.4927 | 92.1761 | 111.4058 | 120.9593 | 928.6063 | 0.73024 | 9.0412 | 11.1246 | 9.1875 | 15.717 | 14.4985 | 20.1852 | 18.4858
100 | 53.2968 | 75.4086 | 81.1501 | 103.1936 | 104.3741 | 128.0401 | 136.62 | 1113.3941 | 0.74081 | 12.7584 | 15.3874 | 12.1194 | 22.2225 | 20.2916 | 29.1726 | 25.9219
200 | 60.9013 | 84.8432 | 89.0477 | 117.0817 | 117.5993 | 146.7684 | 153.7003 | 1329.0424 | 0.75171 | 17.463 | 20.6702 | 15.5884 | 30.4854 | 27.6061 | 40.9031 | 35.3291

## GWL = 3 K
IDFs are calculated using the biad-adjusted Regional Climate model MAR3.14.0 forced by ERA5 (resolution of 5 km) reanalysis over 1940-2023.
The IDF for each location is calculated taking the closest MAR pixel to the center of the commune and its 5 closest neighbours (red points on the map below).
The values are computed as a weighted (by the distance) average of those selected pixels.
The GWL (Global Warming level) represents the Global Mean Surface Temperature anomaly with 1850-1899 as reference.
The used statistical law is a General Pareto Distribution, future IDFs are computed by adding 7% of intensity per degree of Global Warming
Reference: Brajkovic et al., 2025 (https://doi.org/10.1016/j.ejrh.2025.102399); contact : josip.brajkovic@uliege.be
Units: mm (in the table)
Montana coefficients: val[mm/h]=a*duration[minutes]^(-b)
Return level [mm] | [9 empty] | 95% confidence interval half width [mm]
Return period (years) | 1h | 3h | 6h | 12h | 24h | 48h | 72h | Montana a | Montana b | 1h | 3h | 6h | 12h | 24h | 48h | 72h
2 | 22.7737 | 34.7038 | 41.7377 | 47.196 | 49.8857 | 59.0097 | 67.7999 | 380.5368 | 0.6851 | 1.2398 | 1.7917 | 2.0246 | 2.2895 | 2.2825 | 2.58 | 2.8516
5 | 29.2474 | 43.9115 | 51.8078 | 59.2078 | 61.8509 | 72.8227 | 82.7653 | 513.4858 | 0.69738 | 2.3159 | 3.1618 | 3.2575 | 4.1572 | 4.0935 | 4.902 | 5.1231
10 | 34.6849 | 51.4307 | 59.5858 | 69.2764 | 71.7887 | 84.7948 | 95.2786 | 632.7522 | 0.70694 | 3.7221 | 4.8742 | 4.6393 | 6.5343 | 6.2741 | 7.9392 | 7.9216
20 | 40.6412 | 59.4666 | 67.5054 | 80.28 | 82.5619 | 98.264 | 108.9229 | 771.1885 | 0.71678 | 5.7672 | 7.3206 | 6.5074 | 10.0354 | 9.4353 | 12.5061 | 11.9822
25 | 42.6779 | 62.1699 | 70.0857 | 84.0356 | 86.2193 | 102.9493 | 113.5729 | 820.3667 | 0.72001 | 6.5787 | 8.2812 | 7.2196 | 11.4363 | 10.6942 | 14.3602 | 13.5979
30 | 44.3873 | 64.4224 | 72.2051 | 87.1851 | 89.2791 | 106.9121 | 117.4696 | 862.3616 | 0.72267 | 7.3015 | 9.1324 | 7.8426 | 12.6883 | 11.8174 | 16.0288 | 15.039
50 | 49.404 | 70.9496 | 78.1976 | 96.4128 | 98.2063 | 118.694 | 128.8725 | 989.3563 | 0.73024 | 9.6327 | 11.8523 | 9.7885 | 16.7452 | 15.447 | 21.5057 | 19.6952
100 | 56.7835 | 80.3419 | 86.459 | 109.9446 | 111.2023 | 136.4166 | 145.5578 | 1186.2334 | 0.74081 | 13.5931 | 16.3941 | 12.9122 | 23.6763 | 21.619 | 31.0811 | 27.6178
200 | 64.8855 | 90.3937 | 94.8733 | 124.7413 | 125.2927 | 156.37 | 163.7555 | 1415.9889 | 0.75171 | 18.6054 | 22.0224 | 16.6082 | 32.4798 | 29.4121 | 43.579 | 37.6404

## GWL = 4 K
IDFs are calculated using the biad-adjusted Regional Climate model MAR3.14.0 forced by ERA5 (resolution of 5 km) reanalysis over 1940-2023.
The IDF for each location is calculated taking the closest MAR pixel to the center of the commune and its 5 closest neighbours (red points on the map below).
The values are computed as a weighted (by the distance) average of those selected pixels.
The GWL (Global Warming level) represents the Global Mean Surface Temperature anomaly with 1850-1899 as reference.
The used statistical law is a General Pareto Distribution, future IDFs are computed by adding 7% of intensity per degree of Global Warming
Reference: Brajkovic et al., 2025 (https://doi.org/10.1016/j.ejrh.2025.102399); contact : josip.brajkovic@uliege.be
Units: mm (in the table)
Montana coefficients: val[mm/h]=a*duration[minutes]^(-b)
Return level [mm] | [9 empty] | 95% confidence interval half width [mm]
Return period (years) | 1h | 3h | 6h | 12h | 24h | 48h | 72h | Montana a | Montana b | 1h | 3h | 6h | 12h | 24h | 48h | 72h
2 | 24.1721 | 36.8347 | 44.3006 | 50.094 | 52.9489 | 62.6331 | 71.9631 | 403.9031 | 0.6851 | 1.3159 | 1.9017 | 2.1489 | 2.4301 | 2.4226 | 2.7385 | 3.0267
5 | 31.0432 | 46.6078 | 54.9889 | 62.8434 | 65.6488 | 77.2942 | 87.8473 | 545.0157 | 0.69738 | 2.4581 | 3.356 | 3.4575 | 4.4125 | 4.3449 | 5.203 | 5.4376
10 | 36.8146 | 54.5887 | 63.2445 | 73.5303 | 76.1968 | 90.0015 | 101.129 | 671.6054 | 0.70694 | 3.9506 | 5.1734 | 4.9242 | 6.9356 | 6.6594 | 8.4267 | 8.408
20 | 43.1367 | 63.1181 | 71.6505 | 85.2094 | 87.6315 | 104.2977 | 115.6112 | 818.5426 | 0.71678 | 6.1213 | 7.7701 | 6.907 | 10.6516 | 10.0147 | 13.2741 | 12.7179
25 | 45.2984 | 65.9874 | 74.3892 | 89.1957 | 91.5135 | 109.2708 | 120.5467 | 870.7401 | 0.72001 | 6.9826 | 8.7896 | 7.6629 | 12.1385 | 11.3508 | 15.2419 | 14.4328
30 | 47.1129 | 68.3782 | 76.6387 | 92.5386 | 94.7611 | 113.4768 | 124.6826 | 915.3136 | 0.72267 | 7.7498 | 9.6932 | 8.3241 | 13.4674 | 12.543 | 17.0131 | 15.9624
50 | 52.4375 | 75.3062 | 82.9992 | 102.3329 | 104.2365 | 125.9822 | 136.7857 | 1050.1062 | 0.73024 | 10.2242 | 12.5801 | 10.3896 | 17.7734 | 16.3955 | 22.8262 | 20.9045
100 | 60.2702 | 85.2752 | 91.7679 | 116.6956 | 118.0305 | 144.793 | 154.4956 | 1259.0724 | 0.74081 | 14.4277 | 17.4007 | 13.7051 | 25.1302 | 22.9465 | 32.9895 | 29.3136
200 | 68.8697 | 95.9442 | 100.6988 | 132.4008 | 132.9861 | 165.9717 | 173.8107 | 1502.9355 | 0.75171 | 19.7479 | 23.3747 | 17.628 | 34.4741 | 31.2181 | 46.2549 | 39.9516