## GWL = 1 K
IDFs are calculated using the biad-adjusted Regional Climate model MAR3.14.0 forced by ERA5 (resolution of 5 km) reanalysis over 1940-2023.
The IDF for each location is calculated taking the closest MAR pixel to the center of the commune and its 5 closest neighbours (red points on the map below).
The values are computed as a weighted (by the distance) average of those selected pixels.
The GWL (Global Warming level) represents the Global Mean Surface Temperature anomaly with 1850-1899 as reference.
The used statistical law is a General Pareto Distribution, future IDFs are computed by adding 7% of intensity per degree of Global Warming
Reference: Brajkovic et al., 2025 (https://doi.org/10.1016/j.ejrh.2025.102399); contact : josip.brajkovic@uliege.be
Units: mm (in the table)
Montana coefficients: val[mm/h]=a*duration[minutes]^(-b)
Return level [mm] | [9 empty] | 95% confidence interval half width [mm]
Return period (years) | 1h | 3h | 6h | 12h | 24h | 48h | 72h | Montana a | Montana b | 1h | 3h | 6h | 12h | 24h | 48h | 72h
2 | 22.2009 | 32.4352 | 36.3717 | 40.4113 | 41.7748 | 49.5199 | 55.4828 | 444.9485 | 0.72979 | 1.3409 | 1.7905 | 1.8065 | 2.0031 | 1.9247 | 2.1706 | 2.3164
5 | 27.9982 | 40.3651 | 45.4914 | 50.7658 | 51.666 | 60.8232 | 67.6169 | 574.3564 | 0.73568 | 2.1831 | 2.7824 | 3.0989 | 3.534 | 3.3535 | 3.8466 | 4.1606
10 | 32.4895 | 46.3104 | 52.7562 | 59.2447 | 59.6659 | 70.1518 | 77.7526 | 673.1129 | 0.73831 | 3.143 | 3.8585 | 4.6858 | 5.4622 | 5.1595 | 5.8664 | 6.4145
20 | 37.0771 | 52.2111 | 60.3543 | 68.3297 | 68.1426 | 80.2096 | 88.7959 | 772.3713 | 0.7399 | 4.4213 | 5.2665 | 6.9133 | 8.2858 | 7.8209 | 8.7747 | 9.6777
25 | 38.5752 | 54.1014 | 62.8741 | 71.3913 | 70.978 | 83.6121 | 92.5575 | 804.398 | 0.74024 | 4.903 | 5.7908 | 7.7772 | 9.4095 | 8.8807 | 9.9271 | 10.9754
30 | 39.8071 | 55.6426 | 64.9604 | 73.9445 | 73.3344 | 86.454 | 95.7092 | 830.5831 | 0.74046 | 5.3226 | 6.2445 | 8.5382 | 10.4109 | 9.8244 | 10.9531 | 12.1327
50 | 43.2973 | 59.945 | 70.9398 | 81.3537 | 80.1321 | 94.7234 | 104.9289 | 904.0002 | 0.74083 | 6.6248 | 7.635 | 10.9442 | 13.637 | 12.858 | 14.2559 | 15.8716
100 | 48.127 | 65.7466 | 79.3806 | 92.0434 | 89.8368 | 106.7055 | 118.4122 | 1003.612 | 0.74084 | 8.6998 | 9.7969 | 14.8871 | 19.0895 | 17.9544 | 19.8375 | 22.2321
200 | 53.0695 | 71.5076 | 88.2163 | 103.5207 | 100.1273 | 119.6277 | 133.1094 | 1103.0013 | 0.74036 | 11.1462 | 12.266 | 19.6673 | 25.9243 | 24.2851 | 26.8382 | 30.277

## GWL = 2 K
IDFs are calculated using the biad-adjusted Regional Climate model MAR3.14.0 forced by ERA5 (resolution of 5 km) reanalysis over 1940-2023.
The IDF for each location is calculated taking the closest MAR pixel to the center of the commune and its 5 closest neighbours (red points on the map below).
The values are computed as a weighted (by the distance) average of those selected pixels.
The GWL (Global Warming level) represents the Global Mean Surface Temperature anomaly with 1850-1899 as reference.
The used statistical law is a General Pareto Distribution, future IDFs are computed by adding 7% of intensity per degree of Global Warming
Reference: Brajkovic et al., 2025 (https://doi.org/10.1016/j.ejrh.2025.102399); contact : josip.brajkovic@uliege.be
Units: mm (in the table)
Montana coefficients: val[mm/h]=a*duration[minutes]^(-b)
Return level [mm] | [9 empty] | 95% confidence interval half width [mm]
Return period (years) | 1h | 3h | 6h | 12h | 24h | 48h | 72h | Montana a | Montana b | 1h | 3h | 6h | 12h | 24h | 48h | 72h
2 | 23.755 | 34.7057 | 38.9178 | 43.24 | 44.6991 | 52.9863 | 59.3666 | 476.094 | 0.72979 | 1.4347 | 1.9159 | 1.933 | 2.1433 | 2.0594 | 2.3225 | 2.4785
5 | 29.9581 | 43.1907 | 48.6758 | 54.3194 | 55.2827 | 65.0808 | 72.3501 | 614.5613 | 0.73568 | 2.336 | 2.9772 | 3.3158 | 3.7813 | 3.5883 | 4.1159 | 4.4519
10 | 34.7638 | 49.5522 | 56.4491 | 63.3918 | 63.8425 | 75.0624 | 83.1953 | 720.2299 | 0.73831 | 3.363 | 4.1286 | 5.0138 | 5.8446 | 5.5207 | 6.2771 | 6.8635
20 | 39.6725 | 55.8659 | 64.5791 | 73.1127 | 72.9126 | 85.8243 | 95.0116 | 826.4374 | 0.7399 | 4.7307 | 5.6352 | 7.3973 | 8.8658 | 8.3683 | 9.3889 | 10.3551
25 | 41.2754 | 57.8885 | 67.2753 | 76.3887 | 75.9464 | 89.4649 | 99.0366 | 860.7058 | 0.74024 | 5.2462 | 6.1962 | 8.3216 | 10.0682 | 9.5024 | 10.622 | 11.7437
30 | 42.5936 | 59.5376 | 69.5076 | 79.1206 | 78.4678 | 92.5058 | 102.4089 | 888.7243 | 0.74046 | 5.6952 | 6.6816 | 9.1359 | 11.1396 | 10.5122 | 11.7198 | 12.982
50 | 46.3281 | 64.1411 | 75.9056 | 87.0484 | 85.7413 | 101.354 | 112.2739 | 967.2803 | 0.74083 | 7.0885 | 8.1695 | 11.7103 | 14.5916 | 13.758 | 15.2539 | 16.9826
100 | 51.4959 | 70.3489 | 84.9373 | 98.4864 | 96.1253 | 114.1749 | 126.7011 | 1073.8648 | 0.74084 | 9.3087 | 10.4827 | 15.9292 | 20.4258 | 19.2112 | 21.2261 | 23.7883
200 | 56.7844 | 76.5131 | 94.3915 | 110.7671 | 107.1362 | 128.0016 | 142.427 | 1180.2121 | 0.74036 | 11.9265 | 13.1247 | 21.044 | 27.739 | 25.9851 | 28.7169 | 32.3964

## GWL = 3 K
IDFs are calculated using the biad-adjusted Regional Climate model MAR3.14.0 forced by ERA5 (resolution of 5 km) reanalysis over 1940-2023.
The IDF for each location is calculated taking the closest MAR pixel to the center of the commune and its 5 closest neighbours (red points on the map below).
The values are computed as a weighted (by the distance) average of those selected pixels.
The GWL (Global Warming level) represents the Global Mean Surface Temperature anomaly with 1850-1899 as reference.
The used statistical law is a General Pareto Distribution, future IDFs are computed by adding 7% of intensity per degree of Global Warming
Reference: Brajkovic et al., 2025 (https://doi.org/10.1016/j.ejrh.2025.102399); contact : josip.brajkovic@uliege.be
Units: mm (in the table)
Montana coefficients: val[mm/h]=a*duration[minutes]^(-b)
Return level [mm] | [9 empty] | 95% confidence interval half width [mm]
Return period (years) | 1h | 3h | 6h | 12h | 24h | 48h | 72h | Montana a | Montana b | 1h | 3h | 6h | 12h | 24h | 48h | 72h
2 | 25.3091 | 36.9761 | 41.4638 | 46.0688 | 47.6233 | 56.4527 | 63.2504 | 507.2411 | 0.72979 | 1.5286 | 2.0412 | 2.0594 | 2.2836 | 2.1941 | 2.4745 | 2.6407
5 | 31.9179 | 46.0162 | 51.8602 | 57.873 | 58.8993 | 69.3384 | 77.0833 | 654.7663 | 0.73568 | 2.4888 | 3.172 | 3.5327 | 4.0287 | 3.823 | 4.3851 | 4.7431
10 | 37.038 | 52.7939 | 60.142 | 67.539 | 68.0191 | 79.9731 | 88.638 | 767.3488 | 0.73831 | 3.583 | 4.3987 | 5.3418 | 6.2269 | 5.8818 | 6.6877 | 7.3125
20 | 42.2679 | 59.5207 | 68.8039 | 77.8958 | 77.6826 | 91.439 | 101.2273 | 880.5033 | 0.7399 | 5.0402 | 6.0038 | 7.8812 | 9.4458 | 8.9158 | 10.0031 | 11.0325
25 | 43.9757 | 61.6756 | 71.6765 | 81.3861 | 80.9149 | 95.3178 | 105.5156 | 917.0137 | 0.74024 | 5.5894 | 6.6015 | 8.866 | 10.7269 | 10.124 | 11.3169 | 12.5119
30 | 45.3801 | 63.4326 | 74.0548 | 84.2967 | 83.6012 | 98.5576 | 109.1085 | 946.8652 | 0.74046 | 6.0677 | 7.1187 | 9.7336 | 11.8684 | 11.1999 | 12.4865 | 13.8313
50 | 49.3589 | 68.3373 | 80.8714 | 92.7432 | 91.3506 | 107.9846 | 119.6189 | 1030.5603 | 0.74083 | 7.5522 | 8.7039 | 12.4764 | 15.5462 | 14.6581 | 16.2518 | 18.0936
100 | 54.8648 | 74.9512 | 90.4939 | 104.9294 | 102.4139 | 121.6442 | 134.9899 | 1144.1173 | 0.74084 | 9.9177 | 11.1684 | 16.9713 | 21.7621 | 20.468 | 22.6148 | 25.3446
200 | 60.4992 | 81.5186 | 100.5666 | 118.0136 | 114.1451 | 136.3756 | 151.7447 | 1257.4217 | 0.74036 | 12.7067 | 13.9833 | 22.4207 | 29.5537 | 27.685 | 30.5955 | 34.5158

## GWL = 4 K
IDFs are calculated using the biad-adjusted Regional Climate model MAR3.14.0 forced by ERA5 (resolution of 5 km) reanalysis over 1940-2023.
The IDF for each location is calculated taking the closest MAR pixel to the center of the commune and its 5 closest neighbours (red points on the map below).
The values are computed as a weighted (by the distance) average of those selected pixels.
The GWL (Global Warming level) represents the Global Mean Surface Temperature anomaly with 1850-1899 as reference.
The used statistical law is a General Pareto Distribution, future IDFs are computed by adding 7% of intensity per degree of Global Warming
Reference: Brajkovic et al., 2025 (https://doi.org/10.1016/j.ejrh.2025.102399); contact : josip.brajkovic@uliege.be
Units: mm (in the table)
Montana coefficients: val[mm/h]=a*duration[minutes]^(-b)
Return level [mm] | [9 empty] | 95% confidence interval half width [mm]
Return period (years) | 1h | 3h | 6h | 12h | 24h | 48h | 72h | Montana a | Montana b | 1h | 3h | 6h | 12h | 24h | 48h | 72h
2 | 26.8631 | 39.2466 | 44.0098 | 48.8976 | 50.5475 | 59.9191 | 67.1342 | 538.3875 | 0.72979 | 1.6225 | 2.1665 | 2.1859 | 2.4238 | 2.3289 | 2.6264 | 2.8028
5 | 33.8778 | 48.8418 | 55.0446 | 61.4266 | 62.5159 | 73.596 | 81.8164 | 694.9711 | 0.73568 | 2.6416 | 3.3668 | 3.7496 | 4.2761 | 4.0578 | 4.6544 | 5.0344
10 | 39.3123 | 56.0356 | 63.835 | 71.6861 | 72.1957 | 84.8837 | 94.0807 | 814.4668 | 0.73831 | 3.8031 | 4.6688 | 5.6698 | 6.6093 | 6.243 | 7.0984 | 7.7615
20 | 44.8632 | 63.1755 | 73.0287 | 82.6789 | 82.4526 | 97.0536 | 107.443 | 934.5693 | 0.7399 | 5.3497 | 6.3725 | 8.3651 | 10.0258 | 9.4633 | 10.6173 | 11.71
25 | 46.676 | 65.4627 | 76.0777 | 86.3835 | 85.8833 | 101.1706 | 111.9946 | 973.3216 | 0.74024 | 5.9326 | 7.0069 | 9.4104 | 11.3855 | 10.7457 | 12.0118 | 13.2802
30 | 48.1666 | 67.3275 | 78.6021 | 89.4728 | 88.7346 | 104.6094 | 115.8082 | 1005.0061 | 0.74046 | 6.4403 | 7.5558 | 10.3312 | 12.5972 | 11.8876 | 13.2533 | 14.6806
50 | 52.3897 | 72.5334 | 85.8372 | 98.438 | 96.9598 | 114.6153 | 126.964 | 1093.8402 | 0.74083 | 8.016 | 9.2384 | 13.2425 | 16.5007 | 15.5581 | 17.2497 | 19.2046
100 | 58.2337 | 79.5534 | 96.0506 | 111.3725 | 108.7025 | 129.1136 | 143.2788 | 1214.3704 | 0.74084 | 10.5267 | 11.8542 | 18.0134 | 23.0983 | 21.7248 | 24.0034 | 26.9008
200 | 64.2141 | 86.5242 | 106.7418 | 125.26 | 121.154 | 144.7495 | 161.0623 | 1334.6318 | 0.74036 | 13.4869 | 14.8419 | 23.7974 | 31.3684 | 29.385 | 32.4742 | 36.6352